## G88000-S0231-U001-D_Network
source_pdf | source_page | source_section | row_index | device_tag | quantity | description | manufacturer | model_number | order_number | schematic_position | extra_fields | raw | warnings
G88000-S0231-U001-D_Network Cabinets, Circuit Diagrams.pdf | 46 | SSSA-NC | 0 | -21A1 &EFS040/21.1:B | 1 | SICAM A8000 CI-8520 Ethernet Interface | Siemens |  |  |  | {"type number order number": "CI-8520\n6MF2852-0AA00"} | ["-21A1\n&EFS040/21.1:B", "1", "SICAM A8000 CI-8520 Ethernet Interface", "CI-8520\n6MF2852-0AA00", "Siemens", ""]
G88000-S0231-U001-D_Network Cabinets, Circuit Diagrams.pdf | 46 | SSSA-NC | 1 | -21A2 &EFS040/21.2:B | 1 | CP-8050 MASTER MODULE SICAM A8000 | Siemens |  |  |  | {"type number order number": "6MF2805-0AA00\n6MF2805-0AA00"} | ["-21A2\n&EFS040/21.2:B", "1", "CP-8050 MASTER MODULE\nSICAM A8000", "6MF2805-0AA00\n6MF2805-0AA00", "Siemens", ""]
G88000-S0231-U001-D_Network Cabinets, Circuit Diagrams.pdf | 46 | SSSA-NC | 2 | -21A3 &EFS040/21.3:B | 1 | POWER SUPPLY PS-8622, DC 110-220V, 12W SICAM A8000 | Siemens |  |  |  | {"type number order number": "6MF2862-2AA00\n6MF2862-2AA00"} | ["-21A3\n&EFS040/21.3:B", "1", "POWER SUPPLY PS-8622, DC 110-220V, 12W\nSICAM A8000", "6MF2862-2AA00\n6MF2862-2AA00", "Siemens", ""]
G88000-S0231-U001-D_Network Cabinets, Circuit Diagrams.pdf | 46 | SSSA-NC | 3 | -21A4 &EFS040/21.3:B | 1 | POWER SUPPLY PS-8622, DC 110-220V, 12W SICAM A8000 | Siemens |  |  |  | {"type number order number": "6MF2862-2AA00\n6MF2862-2AA00"} | ["-21A4\n&EFS040/21.3:B", "1", "POWER SUPPLY PS-8622, DC 110-220V, 12W\nSICAM A8000", "6MF2862-2AA00\n6MF2862-2AA00", "Siemens", ""]
G88000-S0231-U001-D_Network Cabinets, Circuit Diagrams.pdf | 46 | SSSA-NC | 4 | -31A1 &EFS040/31.1:B | 1 | SICAM A8000 CI-8520 Ethernet Interface | Siemens |  |  |  | {"type number order number": "CI-8520\n6MF2852-0AA00"} | ["-31A1\n&EFS040/31.1:B", "1", "SICAM A8000 CI-8520 Ethernet Interface", "CI-8520\n6MF2852-0AA00", "Siemens", ""]
G88000-S0231-U001-D_Network Cabinets, Circuit Diagrams.pdf | 46 | SSSA-NC | 5 | -31A2 &EFS040/31.2:B | 1 | CP-8050 MASTER MODULE SICAM A8000 | Siemens |  |  |  | {"type number order number": "6MF2805-0AA00\n6MF2805-0AA00"} | ["-31A2\n&EFS040/31.2:B", "1", "CP-8050 MASTER MODULE\nSICAM A8000", "6MF2805-0AA00\n6MF2805-0AA00", "Siemens", ""]
G88000-S0231-U001-D_Network Cabinets, Circuit Diagrams.pdf | 46 | SSSA-NC | 6 | -31A3 &EFS040/31.3:B | 1 | POWER SUPPLY PS-8622, DC 110-220V, 12W SICAM A8000 | Siemens |  |  |  | {"type number order number": "6MF2862-2AA00\n6MF2862-2AA00"} | ["-31A3\n&EFS040/31.3:B", "1", "POWER SUPPLY PS-8622, DC 110-220V, 12W\nSICAM A8000", "6MF2862-2AA00\n6MF2862-2AA00", "Siemens", ""]
G88000-S0231-U001-D_Network Cabinets, Circuit Diagrams.pdf | 46 | SSSA-NC | 7 | -31A4 &EFS040/31.3:B | 1 | POWER SUPPLY PS-8622, DC 110-220V, 12W SICAM A8000 | Siemens |  |  |  | {"type number order number": "6MF2862-2AA00\n6MF2862-2AA00"} | ["-31A4\n&EFS040/31.3:B", "1", "POWER SUPPLY PS-8622, DC 110-220V, 12W\nSICAM A8000", "6MF2862-2AA00\n6MF2862-2AA00", "Siemens", ""]
G88000-S0231-U001-D_Network Cabinets, Circuit Diagrams.pdf | 46 | SSSA-NC | 8 | -31A5 &EFS040/31.4:B;&EFS040/41.2:A | 2 | SICAM A8000 DI-8112 Dig. Inp. (2x8, 110 VDC) | Siemens |  |  |  | {"type number order number": "DI-8112\n6MF2811-2AA00"} | ["-31A5\n&EFS040/31.4:B;&EFS040/41.2:A", "2", "SICAM A8000 DI-8112 Dig. Inp. (2x8, 110 VDC)", "DI-8112\n6MF2811-2AA00", "Siemens", ""]
G88000-S0231-U001-D_Network Cabinets, Circuit Diagrams.pdf | 46 | SSSA-NC | 9 | -31A6 &EFS040/31.5:B;&EFS040/41.6:A | 2 | SICAM A8000 DI-8112 Dig. Inp. (2x8, 110 VDC) | Siemens |  |  |  | {"type number order number": "DI-8112\n6MF2811-2AA00"} | ["-31A6\n&EFS040/31.5:B;&EFS040/41.6:A", "2", "SICAM A8000 DI-8112 Dig. Inp. (2x8, 110 VDC)", "DI-8112\n6MF2811-2AA00", "Siemens", ""]
G88000-S0231-U001-D_Network Cabinets, Circuit Diagrams.pdf | 46 | SSSA-NC | 10 | -31A7 &EFS040/31.5:B;&EFS040/42.2:A | 2 | SICAM A8000 DI-8112 Dig. Inp. (2x8, 110 VDC) | Siemens |  |  |  | {"type number order number": "DI-8112\n6MF2811-2AA00"} | ["-31A7\n&EFS040/31.5:B;&EFS040/42.2:A", "2", "SICAM A8000 DI-8112 Dig. Inp. (2x8, 110 VDC)", "DI-8112\n6MF2811-2AA00", "Siemens", ""]
G88000-S0231-U001-D_Network Cabinets, Circuit Diagrams.pdf | 46 | SSSA-NC | 11 | -31A8 &EFS040/31.6:B;&EFS040/42.6:A;&EFS040/210.0:A | 3 | DO-8212 DIG. OUTP. (REL 8X 24 - 220 VDC/230 VAC) SICAM A8000 | Siemens |  |  |  | {"type number order number": "6MF2821-2AA00\n6MF2821-2AA00"} | ["-31A8\n&EFS040/31.6:B;&EFS040/42.6:A;&EFS040/210.0:A", "3", "DO-8212 DIG. OUTP. (REL 8X 24 - 220 VDC/230 VAC)\nSICAM A8000", "6MF2821-2AA00\n6MF2821-2AA00", "Siemens", ""]
G88000-S0231-U001-D_Network Cabinets, Circuit Diagrams.pdf | 46 | SSSA-NC | 12 | -81A4 &EFS040/81.4:C | 1 | IE4010 Industrial Ethernet Switch 4 x SFP 100MB/1G Uplink, 12 x SFP 100/1000M, 12 x RJ45 10/100/1000M PoE/PoE+ Cisco |  |  |  |  | {"type number order number": "IE4010\nIE-4010-16S12P"} | ["-81A4\n&EFS040/81.4:C", "1", "IE4010 Industrial Ethernet Switch\n4 x SFP 100MB/1G Uplink, 12 x SFP 100/1000M, 12 x RJ45 10/100/1000M PoE/PoE+", "IE4010\nIE-4010-16S12P", "", "Cisco"]
G88000-S0231-U001-D_Network Cabinets, Circuit Diagrams.pdf | 46 | SSSA-NC | 13 | -81A7 &EFS040/81.6:C | 1 | IE4010 Industrial Ethernet Switch 4 x SFP 100MB/1G Uplink, 12 x SFP 100/1000M, 12 x RJ45 10/100/1000M PoE/PoE+ Cisco |  |  |  |  | {"type number order number": "IE4010\nIE-4010-16S12P"} | ["-81A7\n&EFS040/81.6:C", "1", "IE4010 Industrial Ethernet Switch\n4 x SFP 100MB/1G Uplink, 12 x SFP 100/1000M, 12 x RJ45 10/100/1000M PoE/PoE+", "IE4010\nIE-4010-16S12P", "", "Cisco"]
G88000-S0231-U001-D_Network Cabinets, Circuit Diagrams.pdf | 46 | SSSA-NC | 14 | -90A1 &EFS040/90.1:D | 1 | Juniper |  |  |  |  | {"type number order number": ""} | ["-90A1\n&EFS040/90.1:D", "1", "", "", "", "Juniper"]
G88000-S0231-U001-D_Network Cabinets, Circuit Diagrams.pdf | 46 | SSSA-NC | 15 | -90A5 &EFS040/90.5:D | 1 | Juniper |  |  |  |  | {"type number order number": ""} | ["-90A5\n&EFS040/90.5:D", "1", "", "", "", "Juniper"]
G88000-S0231-U001-D_Network Cabinets, Circuit Diagrams.pdf | 46 | SSSA-NC | 16 | -91A1 &EFS040/91.1:D | 1 | Juniper |  |  |  |  | {"type number order number": ""} | ["-91A1\n&EFS040/91.1:D", "1", "", "", "", "Juniper"]
G88000-S0231-U001-D_Network Cabinets, Circuit Diagrams.pdf | 46 | SSSA-NC | 17 | -91A5 &EFS040/91.5:D | 1 | Juniper |  |  |  |  | {"type number order number": ""} | ["-91A5\n&EFS040/91.5:D", "1", "", "", "", "Juniper"]
G88000-S0231-U001-D_Network Cabinets, Circuit Diagrams.pdf | 47 | SSSA-NC | 18 | -85D1 &EFS040/85.0:B | 1 | RECTIFIER DIODE MODULE SKKD 100/16 RECTIFIER DIODE MODULES | SEMIKRON |  |  |  | {"type number order number": "SKKD 100/16\nSEM:07897171"} | ["-85D1\n&EFS040/85.0:B", "1", "RECTIFIER DIODE MODULE SKKD 100/16\nRECTIFIER DIODE MODULES", "SKKD 100/16\nSEM:07897171", "SEMIKRON", ""]
G88000-S0231-U001-D_Network Cabinets, Circuit Diagrams.pdf | 47 | SSSA-NC | 19 | -85D3 &EFS040/85.3:B | 1 | RECTIFIER DIODE MODULE SKKD 100/16 RECTIFIER DIODE MODULES | SEMIKRON |  |  |  | {"type number order number": "SKKD 100/16\nSEM:07897171"} | ["-85D3\n&EFS040/85.3:B", "1", "RECTIFIER DIODE MODULE SKKD 100/16\nRECTIFIER DIODE MODULES", "SKKD 100/16\nSEM:07897171", "SEMIKRON", ""]
G88000-S0231-U001-D_Network Cabinets, Circuit Diagrams.pdf | 47 | SSSA-NC | 20 | -70F2 &EFS040/70.1:B | 1 | CIRCUIT BREAKER 10KA 2POL C6 SENTRON MINIATURE CIRCUIT BREAKER | Siemens |  |  |  | {"type number order number": "5SY4206-7\n5SY4206-7"} | ["-70F2\n&EFS040/70.1:B", "1", "CIRCUIT BREAKER 10KA 2POL C6\nSENTRON MINIATURE CIRCUIT BREAKER", "5SY4206-7\n5SY4206-7", "Siemens", ""]
G88000-S0231-U001-D_Network Cabinets, Circuit Diagrams.pdf | 47 | SSSA-NC | 21 | -70F5 &EFS040/70.5:A | 1 | CIRCUIT BREAKER UC 10KA 2P C02 SENTRON MINIATURE CIRCUIT BREAKER | Siemens |  |  |  | {"type number order number": "5SY5202-7\n5SY5202-7"} | ["-70F5\n&EFS040/70.5:A", "1", "CIRCUIT BREAKER UC 10KA 2P C02\nSENTRON MINIATURE CIRCUIT BREAKER", "5SY5202-7\n5SY5202-7", "Siemens", ""]
G88000-S0231-U001-D_Network Cabinets, Circuit Diagrams.pdf | 47 | SSSA-NC | 22 | -70F7 &EFS040/70.7:A | 1 | RCBO ELM SENTRON RCBO | Siemens |  |  |  | {"type number order number": "5SU1356-6KK06\n5SU1356-6KK06"} | ["-70F7\n&EFS040/70.7:A", "1", "RCBO ELM\nSENTRON RCBO", "5SU1356-6KK06\n5SU1356-6KK06", "Siemens", ""]
G88000-S0231-U001-D_Network Cabinets, Circuit Diagrams.pdf | 47 | SSSA-NC | 23 | -70F8 &EFS040/70.8:A | 1 | CIRCUIT BREAKER UC 10KA 2P C02 SENTRON MINIATURE CIRCUIT BREAKER | Siemens |  |  |  | {"type number order number": "5SY5202-7\n5SY5202-7"} | ["-70F8\n&EFS040/70.8:A", "1", "CIRCUIT BREAKER UC 10KA 2P C02\nSENTRON MINIATURE CIRCUIT BREAKER", "5SY5202-7\n5SY5202-7", "Siemens", ""]
G88000-S0231-U001-D_Network Cabinets, Circuit Diagrams.pdf | 47 | SSSA-NC | 24 | -81F1 &EFS040/81.1:B | 1 | CIRCUIT BREAKER UC 10kA, 2-POLE, C04 SENTRON MINIATURE CIRCUIT BREAKER | Siemens |  |  |  | {"type number order number": "5SY5204-7\n5SY5204-7"} | ["-81F1\n&EFS040/81.1:B", "1", "CIRCUIT BREAKER UC 10kA, 2-POLE, C04\nSENTRON MINIATURE CIRCUIT BREAKER", "5SY5204-7\n5SY5204-7", "Siemens", ""]
G88000-S0231-U001-D_Network Cabinets, Circuit Diagrams.pdf | 47 | SSSA-NC | 25 | -81F1 &EFS040/81.1:B | 1 | AUXILIARY SWITCH 1NO+1NC SENTRON AUXILIARY CURRENT SWITCH | Siemens |  |  |  | {"type number order number": "5ST3010\n5ST3010"} | ["-81F1\n&EFS040/81.1:B", "1", "AUXILIARY SWITCH 1NO+1NC\nSENTRON AUXILIARY CURRENT SWITCH", "5ST3010\n5ST3010", "Siemens", ""]
G88000-S0231-U001-D_Network Cabinets, Circuit Diagrams.pdf | 47 | SSSA-NC | 26 | -81F2 &EFS040/81.2:B | 1 | CIRCUIT BREAKER UC 10kA, 2-POLE, C04 SENTRON MINIATURE CIRCUIT BREAKER | Siemens |  |  |  | {"type number order number": "5SY5204-7\n5SY5204-7"} | ["-81F2\n&EFS040/81.2:B", "1", "CIRCUIT BREAKER UC 10kA, 2-POLE, C04\nSENTRON MINIATURE CIRCUIT BREAKER", "5SY5204-7\n5SY5204-7", "Siemens", ""]
G88000-S0231-U001-D_Network Cabinets, Circuit Diagrams.pdf | 47 | SSSA-NC | 27 | -81F2 &EFS040/81.2:B | 1 | AUXILIARY SWITCH 1NO+1NC SENTRON AUXILIARY CURRENT SWITCH | Siemens |  |  |  | {"type number order number": "5ST3010\n5ST3010"} | ["-81F2\n&EFS040/81.2:B", "1", "AUXILIARY SWITCH 1NO+1NC\nSENTRON AUXILIARY CURRENT SWITCH", "5ST3010\n5ST3010", "Siemens", ""]
G88000-S0231-U001-D_Network Cabinets, Circuit Diagrams.pdf | 47 | SSSA-NC | 28 | -81F4 &EFS040/81.4:B | 1 | CIRCUIT BREAKER UC 10kA, 2-POLE, C04 SENTRON MINIATURE CIRCUIT BREAKER | Siemens |  |  |  | {"type number order number": "5SY5204-7\n5SY5204-7"} | ["-81F4\n&EFS040/81.4:B", "1", "CIRCUIT BREAKER UC 10kA, 2-POLE, C04\nSENTRON MINIATURE CIRCUIT BREAKER", "5SY5204-7\n5SY5204-7", "Siemens", ""]
G88000-S0231-U001-D_Network Cabinets, Circuit Diagrams.pdf | 47 | SSSA-NC | 29 | -81F4 &EFS040/81.4:B | 1 | AUXILIARY SWITCH 1NO+1NC SENTRON AUXILIARY CURRENT SWITCH | Siemens |  |  |  | {"type number order number": "5ST3010\n5ST3010"} | ["-81F4\n&EFS040/81.4:B", "1", "AUXILIARY SWITCH 1NO+1NC\nSENTRON AUXILIARY CURRENT SWITCH", "5ST3010\n5ST3010", "Siemens", ""]
G88000-S0231-U001-D_Network Cabinets, Circuit Diagrams.pdf | 47 | SSSA-NC | 30 | -81F5 &EFS040/81.5:B | 1 | CIRCUIT BREAKER UC 10kA, 2-POLE, C04 SENTRON MINIATURE CIRCUIT BREAKER | Siemens |  |  |  | {"type number order number": "5SY5204-7\n5SY5204-7"} | ["-81F5\n&EFS040/81.5:B", "1", "CIRCUIT BREAKER UC 10kA, 2-POLE, C04\nSENTRON MINIATURE CIRCUIT BREAKER", "5SY5204-7\n5SY5204-7", "Siemens", ""]
G88000-S0231-U001-D_Network Cabinets, Circuit Diagrams.pdf | 47 | SSSA-NC | 31 | -81F5 &EFS040/81.5:B | 1 | AUXILIARY SWITCH 1NO+1NC SENTRON AUXILIARY CURRENT SWITCH | Siemens |  |  |  | {"type number order number": "5ST3010\n5ST3010"} | ["-81F5\n&EFS040/81.5:B", "1", "AUXILIARY SWITCH 1NO+1NC\nSENTRON AUXILIARY CURRENT SWITCH", "5ST3010\n5ST3010", "Siemens", ""]
G88000-S0231-U001-D_Network Cabinets, Circuit Diagrams.pdf | 47 | SSSA-NC | 32 | -81F7 &EFS040/81.7:B | 1 | CIRCUIT BREAKER UC 10kA, 2-POLE, C04 SENTRON MINIATURE CIRCUIT BREAKER | Siemens |  |  |  | {"type number order number": "5SY5204-7\n5SY5204-7"} | ["-81F7\n&EFS040/81.7:B", "1", "CIRCUIT BREAKER UC 10kA, 2-POLE, C04\nSENTRON MINIATURE CIRCUIT BREAKER", "5SY5204-7\n5SY5204-7", "Siemens", ""]
G88000-S0231-U001-D_Network Cabinets, Circuit Diagrams.pdf | 47 | SSSA-NC | 33 | -81F7 &EFS040/81.7:B | 1 | AUXILIARY SWITCH 1NO+1NC SENTRON AUXILIARY CURRENT SWITCH | Siemens |  |  |  | {"type number order number": "5ST3010\n5ST3010"} | ["-81F7\n&EFS040/81.7:B", "1", "AUXILIARY SWITCH 1NO+1NC\nSENTRON AUXILIARY CURRENT SWITCH", "5ST3010\n5ST3010", "Siemens", ""]
G88000-S0231-U001-D_Network Cabinets, Circuit Diagrams.pdf | 47 | SSSA-NC | 34 | -81F8 &EFS040/81.8:B | 1 | CIRCUIT BREAKER UC 10kA, 2-POLE, C04 SENTRON MINIATURE CIRCUIT BREAKER | Siemens |  |  |  | {"type number order number": "5SY5204-7\n5SY5204-7"} | ["-81F8\n&EFS040/81.8:B", "1", "CIRCUIT BREAKER UC 10kA, 2-POLE, C04\nSENTRON MINIATURE CIRCUIT BREAKER", "5SY5204-7\n5SY5204-7", "Siemens", ""]
G88000-S0231-U001-D_Network Cabinets, Circuit Diagrams.pdf | 47 | SSSA-NC | 35 | -81F8 &EFS040/81.8:B | 1 | AUXILIARY SWITCH 1NO+1NC SENTRON AUXILIARY CURRENT SWITCH | Siemens |  |  |  | {"type number order number": "5ST3010\n5ST3010"} | ["-81F8\n&EFS040/81.8:B", "1", "AUXILIARY SWITCH 1NO+1NC\nSENTRON AUXILIARY CURRENT SWITCH", "5ST3010\n5ST3010", "Siemens", ""]
G88000-S0231-U001-D_Network Cabinets, Circuit Diagrams.pdf | 48 | SSSA-NC | 36 | -84F1 &EFS040/84.1:B | 1 | CIRCUIT BREAKER UC 10KA 2P C02 SENTRON MINIATURE CIRCUIT BREAKER | Siemens |  |  |  | {"type number order number": "5SY5202-7\n5SY5202-7"} | ["-84F1\n&EFS040/84.1:B", "1", "CIRCUIT BREAKER UC 10KA 2P C02\nSENTRON MINIATURE CIRCUIT BREAKER", "5SY5202-7\n5SY5202-7", "Siemens", ""]
G88000-S0231-U001-D_Network Cabinets, Circuit Diagrams.pdf | 48 | SSSA-NC | 37 | -84F1 &EFS040/84.1:B | 1 | AUXILIARY SWITCH 1NO+1NC SENTRON AUXILIARY CURRENT SWITCH | Siemens |  |  |  | {"type number order number": "5ST3010\n5ST3010"} | ["-84F1\n&EFS040/84.1:B", "1", "AUXILIARY SWITCH 1NO+1NC\nSENTRON AUXILIARY CURRENT SWITCH", "5ST3010\n5ST3010", "Siemens", ""]
G88000-S0231-U001-D_Network Cabinets, Circuit Diagrams.pdf | 48 | SSSA-NC | 38 | -84F3 &EFS040/84.3:B | 1 | CIRCUIT BREAKER UC 10KA 2P C02 SENTRON MINIATURE CIRCUIT BREAKER | Siemens |  |  |  | {"type number order number": "5SY5202-7\n5SY5202-7"} | ["-84F3\n&EFS040/84.3:B", "1", "CIRCUIT BREAKER UC 10KA 2P C02\nSENTRON MINIATURE CIRCUIT BREAKER", "5SY5202-7\n5SY5202-7", "Siemens", ""]
G88000-S0231-U001-D_Network Cabinets, Circuit Diagrams.pdf | 48 | SSSA-NC | 39 | -84F3 &EFS040/84.3:B | 1 | AUXILIARY SWITCH 1NO+1NC SENTRON AUXILIARY CURRENT SWITCH | Siemens |  |  |  | {"type number order number": "5ST3010\n5ST3010"} | ["-84F3\n&EFS040/84.3:B", "1", "AUXILIARY SWITCH 1NO+1NC\nSENTRON AUXILIARY CURRENT SWITCH", "5ST3010\n5ST3010", "Siemens", ""]
G88000-S0231-U001-D_Network Cabinets, Circuit Diagrams.pdf | 48 | SSSA-NC | 40 | -84F5 &EFS040/84.5:B | 1 | CIRCUIT BREAKER UC 10KA 2P C02 SENTRON MINIATURE CIRCUIT BREAKER | Siemens |  |  |  | {"type number order number": "5SY5202-7\n5SY5202-7"} | ["-84F5\n&EFS040/84.5:B", "1", "CIRCUIT BREAKER UC 10KA 2P C02\nSENTRON MINIATURE CIRCUIT BREAKER", "5SY5202-7\n5SY5202-7", "Siemens", ""]
G88000-S0231-U001-D_Network Cabinets, Circuit Diagrams.pdf | 48 | SSSA-NC | 41 | -84F5 &EFS040/84.5:B | 1 | AUXILIARY SWITCH 1NO+1NC SENTRON AUXILIARY CURRENT SWITCH | Siemens |  |  |  | {"type number order number": "5ST3010\n5ST3010"} | ["-84F5\n&EFS040/84.5:B", "1", "AUXILIARY SWITCH 1NO+1NC\nSENTRON AUXILIARY CURRENT SWITCH", "5ST3010\n5ST3010", "Siemens", ""]
G88000-S0231-U001-D_Network Cabinets, Circuit Diagrams.pdf | 48 | SSSA-NC | 42 | -84F7 &EFS040/84.7:B | 1 | CIRCUIT BREAKER UC 10KA 2P C02 SENTRON MINIATURE CIRCUIT BREAKER | Siemens |  |  |  | {"type number order number": "5SY5202-7\n5SY5202-7"} | ["-84F7\n&EFS040/84.7:B", "1", "CIRCUIT BREAKER UC 10KA 2P C02\nSENTRON MINIATURE CIRCUIT BREAKER", "5SY5202-7\n5SY5202-7", "Siemens", ""]
G88000-S0231-U001-D_Network Cabinets, Circuit Diagrams.pdf | 48 | SSSA-NC | 43 | -84F7 &EFS040/84.7:B | 1 | AUXILIARY SWITCH 1NO+1NC SENTRON AUXILIARY CURRENT SWITCH | Siemens |  |  |  | {"type number order number": "5ST3010\n5ST3010"} | ["-84F7\n&EFS040/84.7:B", "1", "AUXILIARY SWITCH 1NO+1NC\nSENTRON AUXILIARY CURRENT SWITCH", "5ST3010\n5ST3010", "Siemens", ""]
G88000-S0231-U001-D_Network Cabinets, Circuit Diagrams.pdf | 48 | SSSA-NC | 44 | -85F1 &EFS040/85.1:B | 1 | CIRCUIT BREAKER UC 10KA 2P C02 SENTRON MINIATURE CIRCUIT BREAKER | Siemens |  |  |  | {"type number order number": "5SY5202-7\n5SY5202-7"} | ["-85F1\n&EFS040/85.1:B", "1", "CIRCUIT BREAKER UC 10KA 2P C02\nSENTRON MINIATURE CIRCUIT BREAKER", "5SY5202-7\n5SY5202-7", "Siemens", ""]
G88000-S0231-U001-D_Network Cabinets, Circuit Diagrams.pdf | 48 | SSSA-NC | 45 | -85F1 &EFS040/85.1:B | 1 | AUXILIARY SWITCH 1NO+1NC SENTRON AUXILIARY CURRENT SWITCH | Siemens |  |  |  | {"type number order number": "5ST3010\n5ST3010"} | ["-85F1\n&EFS040/85.1:B", "1", "AUXILIARY SWITCH 1NO+1NC\nSENTRON AUXILIARY CURRENT SWITCH", "5ST3010\n5ST3010", "Siemens", ""]
G88000-S0231-U001-D_Network Cabinets, Circuit Diagrams.pdf | 48 | SSSA-NC | 46 | -85F3 &EFS040/85.4:B | 1 | CIRCUIT BREAKER UC 10KA 2P C02 SENTRON MINIATURE CIRCUIT BREAKER | Siemens |  |  |  | {"type number order number": "5SY5202-7\n5SY5202-7"} | ["-85F3\n&EFS040/85.4:B", "1", "CIRCUIT BREAKER UC 10KA 2P C02\nSENTRON MINIATURE CIRCUIT BREAKER", "5SY5202-7\n5SY5202-7", "Siemens", ""]
G88000-S0231-U001-D_Network Cabinets, Circuit Diagrams.pdf | 48 | SSSA-NC | 47 | -85F3 &EFS040/85.4:B | 1 | AUXILIARY SWITCH 1NO+1NC SENTRON AUXILIARY CURRENT SWITCH | Siemens |  |  |  | {"type number order number": "5ST3010\n5ST3010"} | ["-85F3\n&EFS040/85.4:B", "1", "AUXILIARY SWITCH 1NO+1NC\nSENTRON AUXILIARY CURRENT SWITCH", "5ST3010\n5ST3010", "Siemens", ""]
G88000-S0231-U001-D_Network Cabinets, Circuit Diagrams.pdf | 48 | SSSA-NC | 48 | -90F1 &EFS040/90.1:B | 1 | CIRCUIT BREAKER UC 10KA 2P C16 SENTRON MINIATURE CIRCUIT BREAKER | Siemens |  |  |  | {"type number order number": "5SY5216-7\n5SY5216-7"} | ["-90F1\n&EFS040/90.1:B", "1", "CIRCUIT BREAKER UC 10KA 2P C16\nSENTRON MINIATURE CIRCUIT BREAKER", "5SY5216-7\n5SY5216-7", "Siemens", ""]
G88000-S0231-U001-D_Network Cabinets, Circuit Diagrams.pdf | 48 | SSSA-NC | 49 | -90F1 &EFS040/90.1:B | 1 | AUXILIARY SWITCH 1NO+1NC SENTRON AUXILIARY CURRENT SWITCH | Siemens |  |  |  | {"type number order number": "5ST3010\n5ST3010"} | ["-90F1\n&EFS040/90.1:B", "1", "AUXILIARY SWITCH 1NO+1NC\nSENTRON AUXILIARY CURRENT SWITCH", "5ST3010\n5ST3010", "Siemens", ""]
G88000-S0231-U001-D_Network Cabinets, Circuit Diagrams.pdf | 48 | SSSA-NC | 50 | -90F5 &EFS040/90.5:B | 1 | CIRCUIT BREAKER UC 10KA 2P C16 SENTRON MINIATURE CIRCUIT BREAKER | Siemens |  |  |  | {"type number order number": "5SY5216-7\n5SY5216-7"} | ["-90F5\n&EFS040/90.5:B", "1", "CIRCUIT BREAKER UC 10KA 2P C16\nSENTRON MINIATURE CIRCUIT BREAKER", "5SY5216-7\n5SY5216-7", "Siemens", ""]
G88000-S0231-U001-D_Network Cabinets, Circuit Diagrams.pdf | 48 | SSSA-NC | 51 | -90F5 &EFS040/90.5:B | 1 | AUXILIARY SWITCH 1NO+1NC SENTRON AUXILIARY CURRENT SWITCH | Siemens |  |  |  | {"type number order number": "5ST3010\n5ST3010"} | ["-90F5\n&EFS040/90.5:B", "1", "AUXILIARY SWITCH 1NO+1NC\nSENTRON AUXILIARY CURRENT SWITCH", "5ST3010\n5ST3010", "Siemens", ""]
G88000-S0231-U001-D_Network Cabinets, Circuit Diagrams.pdf | 48 | SSSA-NC | 52 | -91F1 &EFS040/91.1:B | 1 | CIRCUIT BREAKER UC 10KA 2P C16 SENTRON MINIATURE CIRCUIT BREAKER | Siemens |  |  |  | {"type number order number": "5SY5216-7\n5SY5216-7"} | ["-91F1\n&EFS040/91.1:B", "1", "CIRCUIT BREAKER UC 10KA 2P C16\nSENTRON MINIATURE CIRCUIT BREAKER", "5SY5216-7\n5SY5216-7", "Siemens", ""]
G88000-S0231-U001-D_Network Cabinets, Circuit Diagrams.pdf | 48 | SSSA-NC | 53 | -91F1 &EFS040/91.1:B | 1 | AUXILIARY SWITCH 1NO+1NC SENTRON AUXILIARY CURRENT SWITCH | Siemens |  |  |  | {"type number order number": "5ST3010\n5ST3010"} | ["-91F1\n&EFS040/91.1:B", "1", "AUXILIARY SWITCH 1NO+1NC\nSENTRON AUXILIARY CURRENT SWITCH", "5ST3010\n5ST3010", "Siemens", ""]
G88000-S0231-U001-D_Network Cabinets, Circuit Diagrams.pdf | 49 | SSSA-NC | 54 | -91F5 &EFS040/91.5:B | 1 | CIRCUIT BREAKER UC 10KA 2P C16 SENTRON MINIATURE CIRCUIT BREAKER | Siemens |  |  |  | {"type number order number": "5SY5216-7\n5SY5216-7"} | ["-91F5\n&EFS040/91.5:B", "1", "CIRCUIT BREAKER UC 10KA 2P C16\nSENTRON MINIATURE CIRCUIT BREAKER", "5SY5216-7\n5SY5216-7", "Siemens", ""]
G88000-S0231-U001-D_Network Cabinets, Circuit Diagrams.pdf | 49 | SSSA-NC | 55 | -91F5 &EFS040/91.5:B | 1 | AUXILIARY SWITCH 1NO+1NC SENTRON AUXILIARY CURRENT SWITCH | Siemens |  |  |  | {"type number order number": "5ST3010\n5ST3010"} | ["-91F5\n&EFS040/91.5:B", "1", "AUXILIARY SWITCH 1NO+1NC\nSENTRON AUXILIARY CURRENT SWITCH", "5ST3010\n5ST3010", "Siemens", ""]
G88000-S0231-U001-D_Network Cabinets, Circuit Diagrams.pdf | 49 | SSSA-NC | 56 | -211F1 &EFS040/211.1:A | 1 | Surge protection device SPD | PHOENIX CONTACT |  |  |  | {"type number order number": "DT-LAN-CAT.6+\n2881007"} | ["-211F1\n&EFS040/211.1:A", "1", "Surge protection device", "DT-LAN-CAT.6+\n2881007", "PHOENIX CONTACT", "SPD"]
G88000-S0231-U001-D_Network Cabinets, Circuit Diagrams.pdf | 49 | SSSA-NC | 57 | -70H5 &EFS040/70.5:C | 1 | LED system light LED system light, with motion detector, Length: 437 mm, Input voltage: 100 V - 240 V, |  |  |  |  | {"type number order number": "SZ.2500300\n2500300"} | ["-70H5\n&EFS040/70.5:C", "1", "LED system light\nLED system light, with motion detector, Length: 437 mm, Input voltage: 100 V - 240 V,", "SZ.2500300\n2500300", "", ""]
G88000-S0231-U001-D_Network Cabinets, Circuit Diagrams.pdf | 49 | SSSA-NC | 58 | -70M8 &EFS040/70.8:C | 1 | Fan module Fan module for VX IT, TS IT, TX CableNet, Rated operating voltage: 100 V - 240 V, 1~, |  |  |  |  | {"type number order number": "SK.5503020\n5503020"} | ["-70M8\n&EFS040/70.8:C", "1", "Fan module\nFan module for VX IT, TS IT, TX CableNet, Rated operating voltage: 100 V - 240 V, 1~,", "SK.5503020\n5503020", "", ""]
G88000-S0231-U001-D_Network Cabinets, Circuit Diagrams.pdf | 49 | SSSA-NC | 59 | -70M8 &EFS040/70.8:C | 1 | Fan expansion kit Fan expansion kit for VX IT, TS IT, 24 V (DC) |  |  |  |  | {"type number order number": "SK.7990000\n7990000"} | ["-70M8\n&EFS040/70.8:C", "1", "Fan expansion kit\nFan expansion kit for VX IT, TS IT, 24 V (DC)", "SK.7990000\n7990000", "", ""]
G88000-S0231-U001-D_Network Cabinets, Circuit Diagrams.pdf | 49 | SSSA-NC | 60 | -51Q2 &EFS040/51.1:B | 1 | SWITCH-DISCONNECTOR 690V 100A 3P SENTRON Switching device | Siemens |  |  |  | {"type number order number": "3KD3032-2ME10-0\n3KD3032-2ME10-0"} | ["-51Q2\n&EFS040/51.1:B", "1", "SWITCH-DISCONNECTOR 690V 100A 3P\nSENTRON Switching device", "3KD3032-2ME10-0\n3KD3032-2ME10-0", "Siemens", ""]
G88000-S0231-U001-D_Network Cabinets, Circuit Diagrams.pdf | 49 | SSSA-NC | 61 | -51Q8 &EFS040/51.8:C | 1 | INPUT COUP. DEV. 115VAC/DC,1 CO CONTACT SIRIUS COUPLING RELAYS WITH RELAY OUTPUT (NOT PLUG-IN) | Siemens |  |  |  | {"type number order number": "3RQ3038-1AE00\n3RQ3038-1AE00"} | ["-51Q8\n&EFS040/51.8:C", "1", "INPUT COUP. DEV. 115VAC/DC,1 CO CONTACT\nSIRIUS COUPLING RELAYS WITH RELAY OUTPUT (NOT PLUG-IN)", "3RQ3038-1AE00\n3RQ3038-1AE00", "Siemens", ""]
G88000-S0231-U001-D_Network Cabinets, Circuit Diagrams.pdf | 49 | SSSA-NC | 62 | -52Q2 &EFS040/52.1:B | 1 | SWITCH-DISCONNECTOR 690V 100A 3P SENTRON Switching device | Siemens |  |  |  | {"type number order number": "3KD3032-2ME10-0\n3KD3032-2ME10-0"} | ["-52Q2\n&EFS040/52.1:B", "1", "SWITCH-DISCONNECTOR 690V 100A 3P\nSENTRON Switching device", "3KD3032-2ME10-0\n3KD3032-2ME10-0", "Siemens", ""]
G88000-S0231-U001-D_Network Cabinets, Circuit Diagrams.pdf | 49 | SSSA-NC | 63 | -52Q8 &EFS040/52.8:C | 1 | INPUT COUP. DEV. 115VAC/DC,1 CO CONTACT SIRIUS COUPLING RELAYS WITH RELAY OUTPUT (NOT PLUG-IN) | Siemens |  |  |  | {"type number order number": "3RQ3038-1AE00\n3RQ3038-1AE00"} | ["-52Q8\n&EFS040/52.8:C", "1", "INPUT COUP. DEV. 115VAC/DC,1 CO CONTACT\nSIRIUS COUPLING RELAYS WITH RELAY OUTPUT (NOT PLUG-IN)", "3RQ3038-1AE00\n3RQ3038-1AE00", "Siemens", ""]
G88000-S0231-U001-D_Network Cabinets, Circuit Diagrams.pdf | 49 | SSSA-NC | 64 | -70Q4 &EFS040/70.4:B | 1 | INPUT COUPLING LINK, 230VAC/DC, 1 CO HTV SIRIUS Coupling relays with relay output (not plug-in) | Siemens |  |  |  | {"type number order number": "3RQ3038-1AF01\n3RQ3038-1AF01"} | ["-70Q4\n&EFS040/70.4:B", "1", "INPUT COUPLING LINK, 230VAC/DC, 1 CO HTV\nSIRIUS Coupling relays with relay output (not plug-in)", "3RQ3038-1AF01\n3RQ3038-1AF01", "Siemens", ""]
G88000-S0231-U001-D_Network Cabinets, Circuit Diagrams.pdf | 49 | SSSA-NC | 65 | -70S8 &EFS040/70.8:D | 1 | Thermostat SK Thermostat, enclosure internal thermostat, 24-230 V, 1~, 24-60 V (DC), Colour RAL | Rittal |  |  |  | {"type number order number": "SK.3110000\n3110000"} | ["-70S8\n&EFS040/70.8:D", "1", "Thermostat\nSK Thermostat, enclosure internal thermostat, 24-230 V, 1~, 24-60 V (DC), Colour RAL", "SK.3110000\n3110000", "Rittal", ""]
G88000-S0231-U001-D_Network Cabinets, Circuit Diagrams.pdf | 49 | SSSA-NC | 66 | -70W1 &EFS040/70.8:D | 1 | Connection cable SM Connection cable, For power pack, with IEC 60 320, L: 1,5 m |  |  |  |  | {"type number order number": "SM.6450060\n6450060"} | ["-70W1\n&EFS040/70.8:D", "1", "Connection cable\nSM Connection cable, For power pack, with IEC 60 320, L: 1,5 m", "SM.6450060\n6450060", "", ""]
G88000-S0231-U001-D_Network Cabinets, Circuit Diagrams.pdf | 49 | SSSA-NC | 67 | -X0 | 2 | END CLAMP CLIPFIX 35-5 | PHOENIX CONTACT |  |  |  | {"type number order number": "CLIPFIX 35-5\nPHO:3022276"} | ["-X0", "2", "END CLAMP CLIPFIX 35-5", "CLIPFIX 35-5\nPHO:3022276", "PHOENIX CONTACT", ""]
G88000-S0231-U001-D_Network Cabinets, Circuit Diagrams.pdf | 49 | SSSA-NC | 68 | -X0 &EFS040/51.1:C;&EFS040/51.2:C;&EFS040/52.1:C | 8 | FEED-THROUGH TERMINAL BLOCK UT 35 SCREW CONNECTION | PHOENIX CONTACT |  |  |  | {"type number order number": "UT 35\nPHO:3044225"} | ["-X0\n&EFS040/51.1:C;&EFS040/51.2:C;&EFS040/52.1:C", "8", "FEED-THROUGH TERMINAL BLOCK UT 35\nSCREW CONNECTION", "UT 35\nPHO:3044225", "PHOENIX CONTACT", ""]
G88000-S0231-U001-D_Network Cabinets, Circuit Diagrams.pdf | 49 | SSSA-NC | 69 | -X0 &EFS040/51.2:C;&EFS040/52.2:C | 2 | GROUND MODULAR TERMINAL BLOCK UT 35-PE SCREW CONNECTION | PHOENIX CONTACT |  |  |  | {"type number order number": "UT 35-PE\nPHO:3044241"} | ["-X0\n&EFS040/51.2:C;&EFS040/52.2:C", "2", "GROUND MODULAR TERMINAL BLOCK UT 35-PE\nSCREW CONNECTION", "UT 35-PE\nPHO:3044241", "PHOENIX CONTACT", ""]
G88000-S0231-U001-D_Network Cabinets, Circuit Diagrams.pdf | 49 | SSSA-NC | 70 | -X0 &EFS040/70.1:C | 2 | FEED-THROUGH TERMINAL BLOCK UT 2,5 SCREW CONNECTION | PHOENIX CONTACT |  |  |  | {"type number order number": "UT 2,5\nPHO:3044076"} | ["-X0\n&EFS040/70.1:C", "2", "FEED-THROUGH TERMINAL BLOCK UT 2,5\nSCREW CONNECTION", "UT 2,5\nPHO:3044076", "PHOENIX CONTACT", ""]
G88000-S0231-U001-D_Network Cabinets, Circuit Diagrams.pdf | 49 | SSSA-NC | 71 | -X0 &EFS040/70.2:C | 1 | GROUND MODULAR TERMINAL BLOCK UT 2,5-PE SCREW CONNECTION | PHOENIX CONTACT |  |  |  | {"type number order number": "UT 2,5-PE\nPHO:3044092"} | ["-X0\n&EFS040/70.2:C", "1", "GROUND MODULAR TERMINAL BLOCK UT 2,5-PE\nSCREW CONNECTION", "UT 2,5-PE\nPHO:3044092", "PHOENIX CONTACT", ""]
G88000-S0231-U001-D_Network Cabinets, Circuit Diagrams.pdf | 50 | SSSA-NC | 72 | -X0 &EFS040/70.2:C | 1 | END COVER | PHOENIX CONTACT |  |  |  | {"type number order number": "D-UT 2,5/10\nPHO:3047028"} | ["-X0\n&EFS040/70.2:C", "1", "END COVER", "D-UT 2,5/10\nPHO:3047028", "PHOENIX CONTACT", ""]
G88000-S0231-U001-D_Network Cabinets, Circuit Diagrams.pdf | 50 | SSSA-NC | 73 | -X48 &EFS040/90.1:D;&EFS040/90.2:D;&EFS040/90.5:D | 16 | FEED-THROUGH TERMINAL BLOCK UT 10 SCREW CONNECTION | PHOENIX CONTACT |  |  |  | {"type number order number": "UT 10\nPHO:3044160"} | ["-X48\n&EFS040/90.1:D;&EFS040/90.2:D;&EFS040/90.5:D", "16", "FEED-THROUGH TERMINAL BLOCK UT 10\nSCREW CONNECTION", "UT 10\nPHO:3044160", "PHOENIX CONTACT", ""]
G88000-S0231-U001-D_Network Cabinets, Circuit Diagrams.pdf | 50 | SSSA-NC | 74 | -X100.1 &EFS040/51.2:A | 1 | Feed-through terminal block Potential collective terminal | PHOENIX CONTACT |  |  |  | {"type number order number": "PTU 35/4X6/6X2,5\n3214080"} | ["-X100.1\n&EFS040/51.2:A", "1", "Feed-through terminal block\nPotential collective terminal", "PTU 35/4X6/6X2,5\n3214080", "PHOENIX CONTACT", ""]
G88000-S0231-U001-D_Network Cabinets, Circuit Diagrams.pdf | 50 | SSSA-NC | 75 | -X100.2 &EFS040/51.2:B | 1 | Feed-through terminal block Potential collective terminal | PHOENIX CONTACT |  |  |  | {"type number order number": "PTU 35/4X6/6X2,5 BU\n3214081"} | ["-X100.2\n&EFS040/51.2:B", "1", "Feed-through terminal block\nPotential collective terminal", "PTU 35/4X6/6X2,5 BU\n3214081", "PHOENIX CONTACT", ""]
G88000-S0231-U001-D_Network Cabinets, Circuit Diagrams.pdf | 50 | SSSA-NC | 76 | -X100.3 &EFS040/52.2:A | 1 | Feed-through terminal block Potential collective terminal | PHOENIX CONTACT |  |  |  | {"type number order number": "PTU 35/4X6/6X2,5\n3214080"} | ["-X100.3\n&EFS040/52.2:A", "1", "Feed-through terminal block\nPotential collective terminal", "PTU 35/4X6/6X2,5\n3214080", "PHOENIX CONTACT", ""]
G88000-S0231-U001-D_Network Cabinets, Circuit Diagrams.pdf | 50 | SSSA-NC | 77 | -X100.4 &EFS040/52.2:B | 1 | Feed-through terminal block Potential collective terminal | PHOENIX CONTACT |  |  |  | {"type number order number": "PTU 35/4X6/6X2,5 BU\n3214081"} | ["-X100.4\n&EFS040/52.2:B", "1", "Feed-through terminal block\nPotential collective terminal", "PTU 35/4X6/6X2,5 BU\n3214081", "PHOENIX CONTACT", ""]
G88000-S0231-U001-D_Network Cabinets, Circuit Diagrams.pdf | 50 | SSSA-NC | 78 | -X230 &EFS040/70.5:B;&EFS040/70.8:B | 4 | FEED-THROUGH TERMINAL BLOCK UT 2,5 SCREW CONNECTION | PHOENIX CONTACT |  |  |  | {"type number order number": "UT 2,5\nPHO:3044076"} | ["-X230\n&EFS040/70.5:B;&EFS040/70.8:B", "4", "FEED-THROUGH TERMINAL BLOCK UT 2,5\nSCREW CONNECTION", "UT 2,5\nPHO:3044076", "PHOENIX CONTACT", ""]
G88000-S0231-U001-D_Network Cabinets, Circuit Diagrams.pdf | 50 | SSSA-NC | 79 | -X230 &EFS040/70.6:B;&EFS040/70.9:C | 2 | GROUND MODULAR TERMINAL BLOCK UT 2,5-PE SCREW CONNECTION | PHOENIX CONTACT |  |  |  | {"type number order number": "UT 2,5-PE\nPHO:3044092"} | ["-X230\n&EFS040/70.6:B;&EFS040/70.9:C", "2", "GROUND MODULAR TERMINAL BLOCK UT 2,5-PE\nSCREW CONNECTION", "UT 2,5-PE\nPHO:3044092", "PHOENIX CONTACT", ""]
G88000-S0231-U001-D_Network Cabinets, Circuit Diagrams.pdf | 50 | SSSA-NC | 80 | -X230 &EFS040/70.6:B;&EFS040/70.9:C | 2 | END COVER | PHOENIX CONTACT |  |  |  | {"type number order number": "D-UT 2,5/10\nPHO:3047028"} | ["-X230\n&EFS040/70.6:B;&EFS040/70.9:C", "2", "END COVER", "D-UT 2,5/10\nPHO:3047028", "PHOENIX CONTACT", ""]
G88000-S0231-U001-D_Network Cabinets, Circuit Diagrams.pdf | 50 | SSSA-NC | 81 | -70XC7 &EFS040/70.6:C | 1 | SOCKET - EO-CF/UT/LED/GN FOR GERMANY AND OTHER COUNTRIES EO-CF/UT/LED/GN | PHOENIX CONTACT |  |  |  | {"type number order number": "EO-CF/UT/LED/GN\nPHO:0804027"} | ["-70XC7\n&EFS040/70.6:C", "1", "SOCKET - EO-CF/UT/LED/GN\nFOR GERMANY AND OTHER COUNTRIES", "EO-CF/UT/LED/GN\nPHO:0804027", "PHOENIX CONTACT", "EO-CF/UT/LED/GN"]
G88000-S0231-U001-D_Network Cabinets, Circuit Diagrams.pdf | 50 | SSSA-NC | 82 | -X IO _ | 2 | END CLAMP CLIPFIX 35-5 | PHOENIX CONTACT |  |  |  | {"type number order number": "CLIPFIX 35-5\nPHO:3022276"} | ["-X IO\n_", "2", "END CLAMP CLIPFIX 35-5", "CLIPFIX 35-5\nPHO:3022276", "PHOENIX CONTACT", ""]
G88000-S0231-U001-D_Network Cabinets, Circuit Diagrams.pdf | 50 | SSSA-NC | 83 | -X IO _ &EFS040/201.1:C;&EFS040/201.2:C;&EFS040/201.3:C | 48 | MULTI-LEVEL TERMINAL BLOCK PT 2,5-3L PUSH-IN CONNECTION | PHOENIX CONTACT |  |  |  | {"type number order number": "PT 2,5-3L\nPHO:3210499"} | ["-X IO\n_\n&EFS040/201.1:C;&EFS040/201.2:C;&EFS040/201.3:C", "48", "MULTI-LEVEL TERMINAL BLOCK PT 2,5-3L\nPUSH-IN CONNECTION", "PT 2,5-3L\nPHO:3210499", "PHOENIX CONTACT", ""]
G88000-S0231-U001-D_Network Cabinets, Circuit Diagrams.pdf | 50 | SSSA-NC | 84 | -X IO _ &EFS040/210.1:B;&EFS040/210.2:B;&EFS040/210.3:B | 16 | FEED-THROUGH TERMINAL BLOCK UT 2,5 SCREW CONNECTION | PHOENIX CONTACT |  |  |  | {"type number order number": "UT 2,5\nPHO:3044076"} | ["-X IO\n_\n&EFS040/210.1:B;&EFS040/210.2:B;&EFS040/210.3:B", "16", "FEED-THROUGH TERMINAL BLOCK UT 2,5\nSCREW CONNECTION", "UT 2,5\nPHO:3044076", "PHOENIX CONTACT", ""]
G88000-S0231-U001-D_Network Cabinets, Circuit Diagrams.pdf | 50 | SSSA-NC | 85 | -X IO _ &EFS040/210.1:B | 1 | END COVER | PHOENIX CONTACT |  |  |  | {"type number order number": "D-UT 2,5/10\nPHO:3047028"} | ["-X IO\n_\n&EFS040/210.1:B", "1", "END COVER", "D-UT 2,5/10\nPHO:3047028", "PHOENIX CONTACT", ""]
G88000-S0231-U001-D_Network Cabinets, Circuit Diagrams.pdf | 92 | SSSB-NC | 86 | -21A1 &EFS040/21.1:B | 1 | SICAM A8000 CI-8520 Ethernet Interface | Siemens |  |  |  | {"type number order number": "CI-8520\n6MF2852-0AA00"} | ["-21A1\n&EFS040/21.1:B", "1", "SICAM A8000 CI-8520 Ethernet Interface", "CI-8520\n6MF2852-0AA00", "Siemens", ""]
G88000-S0231-U001-D_Network Cabinets, Circuit Diagrams.pdf | 92 | SSSB-NC | 87 | -21A2 &EFS040/21.2:B | 1 | CP-8050 MASTER MODULE SICAM A8000 | Siemens |  |  |  | {"type number order number": "6MF2805-0AA00\n6MF2805-0AA00"} | ["-21A2\n&EFS040/21.2:B", "1", "CP-8050 MASTER MODULE\nSICAM A8000", "6MF2805-0AA00\n6MF2805-0AA00", "Siemens", ""]
G88000-S0231-U001-D_Network Cabinets, Circuit Diagrams.pdf | 92 | SSSB-NC | 88 | -21A3 &EFS040/21.3:B | 1 | POWER SUPPLY PS-8622, DC 110-220V, 12W SICAM A8000 | Siemens |  |  |  | {"type number order number": "6MF2862-2AA00\n6MF2862-2AA00"} | ["-21A3\n&EFS040/21.3:B", "1", "POWER SUPPLY PS-8622, DC 110-220V, 12W\nSICAM A8000", "6MF2862-2AA00\n6MF2862-2AA00", "Siemens", ""]
G88000-S0231-U001-D_Network Cabinets, Circuit Diagrams.pdf | 92 | SSSB-NC | 89 | -21A4 &EFS040/21.3:B | 1 | POWER SUPPLY PS-8622, DC 110-220V, 12W SICAM A8000 | Siemens |  |  |  | {"type number order number": "6MF2862-2AA00\n6MF2862-2AA00"} | ["-21A4\n&EFS040/21.3:B", "1", "POWER SUPPLY PS-8622, DC 110-220V, 12W\nSICAM A8000", "6MF2862-2AA00\n6MF2862-2AA00", "Siemens", ""]
G88000-S0231-U001-D_Network Cabinets, Circuit Diagrams.pdf | 92 | SSSB-NC | 90 | -31A1 &EFS040/31.1:B | 1 | SICAM A8000 CI-8520 Ethernet Interface | Siemens |  |  |  | {"type number order number": "CI-8520\n6MF2852-0AA00"} | ["-31A1\n&EFS040/31.1:B", "1", "SICAM A8000 CI-8520 Ethernet Interface", "CI-8520\n6MF2852-0AA00", "Siemens", ""]
G88000-S0231-U001-D_Network Cabinets, Circuit Diagrams.pdf | 92 | SSSB-NC | 91 | -31A2 &EFS040/31.2:B | 1 | CP-8050 MASTER MODULE SICAM A8000 | Siemens |  |  |  | {"type number order number": "6MF2805-0AA00\n6MF2805-0AA00"} | ["-31A2\n&EFS040/31.2:B", "1", "CP-8050 MASTER MODULE\nSICAM A8000", "6MF2805-0AA00\n6MF2805-0AA00", "Siemens", ""]
G88000-S0231-U001-D_Network Cabinets, Circuit Diagrams.pdf | 92 | SSSB-NC | 92 | -31A3 &EFS040/31.3:B | 1 | POWER SUPPLY PS-8622, DC 110-220V, 12W SICAM A8000 | Siemens |  |  |  | {"type number order number": "6MF2862-2AA00\n6MF2862-2AA00"} | ["-31A3\n&EFS040/31.3:B", "1", "POWER SUPPLY PS-8622, DC 110-220V, 12W\nSICAM A8000", "6MF2862-2AA00\n6MF2862-2AA00", "Siemens", ""]
G88000-S0231-U001-D_Network Cabinets, Circuit Diagrams.pdf | 92 | SSSB-NC | 93 | -31A4 &EFS040/31.3:B | 1 | POWER SUPPLY PS-8622, DC 110-220V, 12W SICAM A8000 | Siemens |  |  |  | {"type number order number": "6MF2862-2AA00\n6MF2862-2AA00"} | ["-31A4\n&EFS040/31.3:B", "1", "POWER SUPPLY PS-8622, DC 110-220V, 12W\nSICAM A8000", "6MF2862-2AA00\n6MF2862-2AA00", "Siemens", ""]
G88000-S0231-U001-D_Network Cabinets, Circuit Diagrams.pdf | 92 | SSSB-NC | 94 | -31A5 &EFS040/31.4:B;&EFS040/41.2:A | 2 | SICAM A8000 DI-8112 Dig. Inp. (2x8, 110 VDC) | Siemens |  |  |  | {"type number order number": "DI-8112\n6MF2811-2AA00"} | ["-31A5\n&EFS040/31.4:B;&EFS040/41.2:A", "2", "SICAM A8000 DI-8112 Dig. Inp. (2x8, 110 VDC)", "DI-8112\n6MF2811-2AA00", "Siemens", ""]
G88000-S0231-U001-D_Network Cabinets, Circuit Diagrams.pdf | 92 | SSSB-NC | 95 | -31A6 &EFS040/31.5:B;&EFS040/41.6:A | 2 | SICAM A8000 DI-8112 Dig. Inp. (2x8, 110 VDC) | Siemens |  |  |  | {"type number order number": "DI-8112\n6MF2811-2AA00"} | ["-31A6\n&EFS040/31.5:B;&EFS040/41.6:A", "2", "SICAM A8000 DI-8112 Dig. Inp. (2x8, 110 VDC)", "DI-8112\n6MF2811-2AA00", "Siemens", ""]
G88000-S0231-U001-D_Network Cabinets, Circuit Diagrams.pdf | 92 | SSSB-NC | 96 | -31A7 &EFS040/31.5:B;&EFS040/42.2:A | 2 | SICAM A8000 DI-8112 Dig. Inp. (2x8, 110 VDC) | Siemens |  |  |  | {"type number order number": "DI-8112\n6MF2811-2AA00"} | ["-31A7\n&EFS040/31.5:B;&EFS040/42.2:A", "2", "SICAM A8000 DI-8112 Dig. Inp. (2x8, 110 VDC)", "DI-8112\n6MF2811-2AA00", "Siemens", ""]
G88000-S0231-U001-D_Network Cabinets, Circuit Diagrams.pdf | 92 | SSSB-NC | 97 | -31A8 &EFS040/31.6:B;&EFS040/42.6:A;&EFS040/210.0:A | 3 | DO-8212 DIG. OUTP. (REL 8X 24 - 220 VDC/230 VAC) SICAM A8000 | Siemens |  |  |  | {"type number order number": "6MF2821-2AA00\n6MF2821-2AA00"} | ["-31A8\n&EFS040/31.6:B;&EFS040/42.6:A;&EFS040/210.0:A", "3", "DO-8212 DIG. OUTP. (REL 8X 24 - 220 VDC/230 VAC)\nSICAM A8000", "6MF2821-2AA00\n6MF2821-2AA00", "Siemens", ""]
G88000-S0231-U001-D_Network Cabinets, Circuit Diagrams.pdf | 92 | SSSB-NC | 98 | -81A4 &EFS040/81.4:C | 1 | IE4010 Industrial Ethernet Switch 4 x SFP 100MB/1G Uplink, 12 x SFP 100/1000M, 12 x RJ45 10/100/1000M PoE/PoE+ Cisco |  |  |  |  | {"type number order number": "IE4010\nIE-4010-16S12P"} | ["-81A4\n&EFS040/81.4:C", "1", "IE4010 Industrial Ethernet Switch\n4 x SFP 100MB/1G Uplink, 12 x SFP 100/1000M, 12 x RJ45 10/100/1000M PoE/PoE+", "IE4010\nIE-4010-16S12P", "", "Cisco"]
G88000-S0231-U001-D_Network Cabinets, Circuit Diagrams.pdf | 92 | SSSB-NC | 99 | -81A7 &EFS040/81.6:C | 1 | IE4010 Industrial Ethernet Switch 4 x SFP 100MB/1G Uplink, 12 x SFP 100/1000M, 12 x RJ45 10/100/1000M PoE/PoE+ Cisco |  |  |  |  | {"type number order number": "IE4010\nIE-4010-16S12P"} | ["-81A7\n&EFS040/81.6:C", "1", "IE4010 Industrial Ethernet Switch\n4 x SFP 100MB/1G Uplink, 12 x SFP 100/1000M, 12 x RJ45 10/100/1000M PoE/PoE+", "IE4010\nIE-4010-16S12P", "", "Cisco"]
G88000-S0231-U001-D_Network Cabinets, Circuit Diagrams.pdf | 92 | SSSB-NC | 100 | -90A1 &EFS040/90.1:D | 1 | Juniper |  |  |  |  | {"type number order number": ""} | ["-90A1\n&EFS040/90.1:D", "1", "", "", "", "Juniper"]
G88000-S0231-U001-D_Network Cabinets, Circuit Diagrams.pdf | 92 | SSSB-NC | 101 | -90A5 &EFS040/90.5:D | 1 | Juniper |  |  |  |  | {"type number order number": ""} | ["-90A5\n&EFS040/90.5:D", "1", "", "", "", "Juniper"]
G88000-S0231-U001-D_Network Cabinets, Circuit Diagrams.pdf | 92 | SSSB-NC | 102 | -91A1 &EFS040/91.1:D | 1 | Juniper |  |  |  |  | {"type number order number": ""} | ["-91A1\n&EFS040/91.1:D", "1", "", "", "", "Juniper"]
G88000-S0231-U001-D_Network Cabinets, Circuit Diagrams.pdf | 92 | SSSB-NC | 103 | -91A5 &EFS040/91.5:D | 1 | Juniper |  |  |  |  | {"type number order number": ""} | ["-91A5\n&EFS040/91.5:D", "1", "", "", "", "Juniper"]
G88000-S0231-U001-D_Network Cabinets, Circuit Diagrams.pdf | 93 | SSSB-NC | 104 | -85D1 &EFS040/85.0:B | 1 | RECTIFIER DIODE MODULE SKKD 100/16 RECTIFIER DIODE MODULES | SEMIKRON |  |  |  | {"type number order number": "SKKD 100/16\nSEM:07897171"} | ["-85D1\n&EFS040/85.0:B", "1", "RECTIFIER DIODE MODULE SKKD 100/16\nRECTIFIER DIODE MODULES", "SKKD 100/16\nSEM:07897171", "SEMIKRON", ""]
G88000-S0231-U001-D_Network Cabinets, Circuit Diagrams.pdf | 93 | SSSB-NC | 105 | -85D3 &EFS040/85.3:B | 1 | RECTIFIER DIODE MODULE SKKD 100/16 RECTIFIER DIODE MODULES | SEMIKRON |  |  |  | {"type number order number": "SKKD 100/16\nSEM:07897171"} | ["-85D3\n&EFS040/85.3:B", "1", "RECTIFIER DIODE MODULE SKKD 100/16\nRECTIFIER DIODE MODULES", "SKKD 100/16\nSEM:07897171", "SEMIKRON", ""]
G88000-S0231-U001-D_Network Cabinets, Circuit Diagrams.pdf | 93 | SSSB-NC | 106 | -70F2 &EFS040/70.1:B | 1 | CIRCUIT BREAKER 10KA 2POL C6 SENTRON MINIATURE CIRCUIT BREAKER | Siemens |  |  |  | {"type number order number": "5SY4206-7\n5SY4206-7"} | ["-70F2\n&EFS040/70.1:B", "1", "CIRCUIT BREAKER 10KA 2POL C6\nSENTRON MINIATURE CIRCUIT BREAKER", "5SY4206-7\n5SY4206-7", "Siemens", ""]
G88000-S0231-U001-D_Network Cabinets, Circuit Diagrams.pdf | 93 | SSSB-NC | 107 | -70F5 &EFS040/70.5:A | 1 | CIRCUIT BREAKER UC 10KA 2P C02 SENTRON MINIATURE CIRCUIT BREAKER | Siemens |  |  |  | {"type number order number": "5SY5202-7\n5SY5202-7"} | ["-70F5\n&EFS040/70.5:A", "1", "CIRCUIT BREAKER UC 10KA 2P C02\nSENTRON MINIATURE CIRCUIT BREAKER", "5SY5202-7\n5SY5202-7", "Siemens", ""]
G88000-S0231-U001-D_Network Cabinets, Circuit Diagrams.pdf | 93 | SSSB-NC | 108 | -70F7 &EFS040/70.7:A | 1 | RCBO ELM SENTRON RCBO | Siemens |  |  |  | {"type number order number": "5SU1356-6KK06\n5SU1356-6KK06"} | ["-70F7\n&EFS040/70.7:A", "1", "RCBO ELM\nSENTRON RCBO", "5SU1356-6KK06\n5SU1356-6KK06", "Siemens", ""]
G88000-S0231-U001-D_Network Cabinets, Circuit Diagrams.pdf | 93 | SSSB-NC | 109 | -70F8 &EFS040/70.8:A | 1 | CIRCUIT BREAKER UC 10KA 2P C02 SENTRON MINIATURE CIRCUIT BREAKER | Siemens |  |  |  | {"type number order number": "5SY5202-7\n5SY5202-7"} | ["-70F8\n&EFS040/70.8:A", "1", "CIRCUIT BREAKER UC 10KA 2P C02\nSENTRON MINIATURE CIRCUIT BREAKER", "5SY5202-7\n5SY5202-7", "Siemens", ""]
G88000-S0231-U001-D_Network Cabinets, Circuit Diagrams.pdf | 93 | SSSB-NC | 110 | -81F1 &EFS040/81.1:B | 1 | CIRCUIT BREAKER UC 10kA, 2-POLE, C04 SENTRON MINIATURE CIRCUIT BREAKER | Siemens |  |  |  | {"type number order number": "5SY5204-7\n5SY5204-7"} | ["-81F1\n&EFS040/81.1:B", "1", "CIRCUIT BREAKER UC 10kA, 2-POLE, C04\nSENTRON MINIATURE CIRCUIT BREAKER", "5SY5204-7\n5SY5204-7", "Siemens", ""]
G88000-S0231-U001-D_Network Cabinets, Circuit Diagrams.pdf | 93 | SSSB-NC | 111 | -81F1 &EFS040/81.1:B | 1 | AUXILIARY SWITCH 1NO+1NC SENTRON AUXILIARY CURRENT SWITCH | Siemens |  |  |  | {"type number order number": "5ST3010\n5ST3010"} | ["-81F1\n&EFS040/81.1:B", "1", "AUXILIARY SWITCH 1NO+1NC\nSENTRON AUXILIARY CURRENT SWITCH", "5ST3010\n5ST3010", "Siemens", ""]
G88000-S0231-U001-D_Network Cabinets, Circuit Diagrams.pdf | 93 | SSSB-NC | 112 | -81F2 &EFS040/81.2:B | 1 | CIRCUIT BREAKER UC 10kA, 2-POLE, C04 SENTRON MINIATURE CIRCUIT BREAKER | Siemens |  |  |  | {"type number order number": "5SY5204-7\n5SY5204-7"} | ["-81F2\n&EFS040/81.2:B", "1", "CIRCUIT BREAKER UC 10kA, 2-POLE, C04\nSENTRON MINIATURE CIRCUIT BREAKER", "5SY5204-7\n5SY5204-7", "Siemens", ""]
G88000-S0231-U001-D_Network Cabinets, Circuit Diagrams.pdf | 93 | SSSB-NC | 113 | -81F2 &EFS040/81.2:B | 1 | AUXILIARY SWITCH 1NO+1NC SENTRON AUXILIARY CURRENT SWITCH | Siemens |  |  |  | {"type number order number": "5ST3010\n5ST3010"} | ["-81F2\n&EFS040/81.2:B", "1", "AUXILIARY SWITCH 1NO+1NC\nSENTRON AUXILIARY CURRENT SWITCH", "5ST3010\n5ST3010", "Siemens", ""]
G88000-S0231-U001-D_Network Cabinets, Circuit Diagrams.pdf | 93 | SSSB-NC | 114 | -81F4 &EFS040/81.4:B | 1 | CIRCUIT BREAKER UC 10kA, 2-POLE, C04 SENTRON MINIATURE CIRCUIT BREAKER | Siemens |  |  |  | {"type number order number": "5SY5204-7\n5SY5204-7"} | ["-81F4\n&EFS040/81.4:B", "1", "CIRCUIT BREAKER UC 10kA, 2-POLE, C04\nSENTRON MINIATURE CIRCUIT BREAKER", "5SY5204-7\n5SY5204-7", "Siemens", ""]
G88000-S0231-U001-D_Network Cabinets, Circuit Diagrams.pdf | 93 | SSSB-NC | 115 | -81F4 &EFS040/81.4:B | 1 | AUXILIARY SWITCH 1NO+1NC SENTRON AUXILIARY CURRENT SWITCH | Siemens |  |  |  | {"type number order number": "5ST3010\n5ST3010"} | ["-81F4\n&EFS040/81.4:B", "1", "AUXILIARY SWITCH 1NO+1NC\nSENTRON AUXILIARY CURRENT SWITCH", "5ST3010\n5ST3010", "Siemens", ""]
G88000-S0231-U001-D_Network Cabinets, Circuit Diagrams.pdf | 93 | SSSB-NC | 116 | -81F5 &EFS040/81.5:B | 1 | CIRCUIT BREAKER UC 10kA, 2-POLE, C04 SENTRON MINIATURE CIRCUIT BREAKER | Siemens |  |  |  | {"type number order number": "5SY5204-7\n5SY5204-7"} | ["-81F5\n&EFS040/81.5:B", "1", "CIRCUIT BREAKER UC 10kA, 2-POLE, C04\nSENTRON MINIATURE CIRCUIT BREAKER", "5SY5204-7\n5SY5204-7", "Siemens", ""]
G88000-S0231-U001-D_Network Cabinets, Circuit Diagrams.pdf | 93 | SSSB-NC | 117 | -81F5 &EFS040/81.5:B | 1 | AUXILIARY SWITCH 1NO+1NC SENTRON AUXILIARY CURRENT SWITCH | Siemens |  |  |  | {"type number order number": "5ST3010\n5ST3010"} | ["-81F5\n&EFS040/81.5:B", "1", "AUXILIARY SWITCH 1NO+1NC\nSENTRON AUXILIARY CURRENT SWITCH", "5ST3010\n5ST3010", "Siemens", ""]
G88000-S0231-U001-D_Network Cabinets, Circuit Diagrams.pdf | 93 | SSSB-NC | 118 | -81F7 &EFS040/81.7:B | 1 | CIRCUIT BREAKER UC 10kA, 2-POLE, C04 SENTRON MINIATURE CIRCUIT BREAKER | Siemens |  |  |  | {"type number order number": "5SY5204-7\n5SY5204-7"} | ["-81F7\n&EFS040/81.7:B", "1", "CIRCUIT BREAKER UC 10kA, 2-POLE, C04\nSENTRON MINIATURE CIRCUIT BREAKER", "5SY5204-7\n5SY5204-7", "Siemens", ""]
G88000-S0231-U001-D_Network Cabinets, Circuit Diagrams.pdf | 93 | SSSB-NC | 119 | -81F7 &EFS040/81.7:B | 1 | AUXILIARY SWITCH 1NO+1NC SENTRON AUXILIARY CURRENT SWITCH | Siemens |  |  |  | {"type number order number": "5ST3010\n5ST3010"} | ["-81F7\n&EFS040/81.7:B", "1", "AUXILIARY SWITCH 1NO+1NC\nSENTRON AUXILIARY CURRENT SWITCH", "5ST3010\n5ST3010", "Siemens", ""]
G88000-S0231-U001-D_Network Cabinets, Circuit Diagrams.pdf | 93 | SSSB-NC | 120 | -81F8 &EFS040/81.8:B | 1 | CIRCUIT BREAKER UC 10kA, 2-POLE, C04 SENTRON MINIATURE CIRCUIT BREAKER | Siemens |  |  |  | {"type number order number": "5SY5204-7\n5SY5204-7"} | ["-81F8\n&EFS040/81.8:B", "1", "CIRCUIT BREAKER UC 10kA, 2-POLE, C04\nSENTRON MINIATURE CIRCUIT BREAKER", "5SY5204-7\n5SY5204-7", "Siemens", ""]
G88000-S0231-U001-D_Network Cabinets, Circuit Diagrams.pdf | 93 | SSSB-NC | 121 | -81F8 &EFS040/81.8:B | 1 | AUXILIARY SWITCH 1NO+1NC SENTRON AUXILIARY CURRENT SWITCH | Siemens |  |  |  | {"type number order number": "5ST3010\n5ST3010"} | ["-81F8\n&EFS040/81.8:B", "1", "AUXILIARY SWITCH 1NO+1NC\nSENTRON AUXILIARY CURRENT SWITCH", "5ST3010\n5ST3010", "Siemens", ""]
G88000-S0231-U001-D_Network Cabinets, Circuit Diagrams.pdf | 94 | SSSB-NC | 122 | -84F1 &EFS040/84.1:B | 1 | CIRCUIT BREAKER UC 10KA 2P C02 SENTRON MINIATURE CIRCUIT BREAKER | Siemens |  |  |  | {"type number order number": "5SY5202-7\n5SY5202-7"} | ["-84F1\n&EFS040/84.1:B", "1", "CIRCUIT BREAKER UC 10KA 2P C02\nSENTRON MINIATURE CIRCUIT BREAKER", "5SY5202-7\n5SY5202-7", "Siemens", ""]
G88000-S0231-U001-D_Network Cabinets, Circuit Diagrams.pdf | 94 | SSSB-NC | 123 | -84F1 &EFS040/84.1:B | 1 | AUXILIARY SWITCH 1NO+1NC SENTRON AUXILIARY CURRENT SWITCH | Siemens |  |  |  | {"type number order number": "5ST3010\n5ST3010"} | ["-84F1\n&EFS040/84.1:B", "1", "AUXILIARY SWITCH 1NO+1NC\nSENTRON AUXILIARY CURRENT SWITCH", "5ST3010\n5ST3010", "Siemens", ""]
G88000-S0231-U001-D_Network Cabinets, Circuit Diagrams.pdf | 94 | SSSB-NC | 124 | -84F3 &EFS040/84.3:B | 1 | CIRCUIT BREAKER UC 10KA 2P C02 SENTRON MINIATURE CIRCUIT BREAKER | Siemens |  |  |  | {"type number order number": "5SY5202-7\n5SY5202-7"} | ["-84F3\n&EFS040/84.3:B", "1", "CIRCUIT BREAKER UC 10KA 2P C02\nSENTRON MINIATURE CIRCUIT BREAKER", "5SY5202-7\n5SY5202-7", "Siemens", ""]
G88000-S0231-U001-D_Network Cabinets, Circuit Diagrams.pdf | 94 | SSSB-NC | 125 | -84F3 &EFS040/84.3:B | 1 | AUXILIARY SWITCH 1NO+1NC SENTRON AUXILIARY CURRENT SWITCH | Siemens |  |  |  | {"type number order number": "5ST3010\n5ST3010"} | ["-84F3\n&EFS040/84.3:B", "1", "AUXILIARY SWITCH 1NO+1NC\nSENTRON AUXILIARY CURRENT SWITCH", "5ST3010\n5ST3010", "Siemens", ""]
G88000-S0231-U001-D_Network Cabinets, Circuit Diagrams.pdf | 94 | SSSB-NC | 126 | -84F5 &EFS040/84.5:B | 1 | CIRCUIT BREAKER UC 10KA 2P C02 SENTRON MINIATURE CIRCUIT BREAKER | Siemens |  |  |  | {"type number order number": "5SY5202-7\n5SY5202-7"} | ["-84F5\n&EFS040/84.5:B", "1", "CIRCUIT BREAKER UC 10KA 2P C02\nSENTRON MINIATURE CIRCUIT BREAKER", "5SY5202-7\n5SY5202-7", "Siemens", ""]
G88000-S0231-U001-D_Network Cabinets, Circuit Diagrams.pdf | 94 | SSSB-NC | 127 | -84F5 &EFS040/84.5:B | 1 | AUXILIARY SWITCH 1NO+1NC SENTRON AUXILIARY CURRENT SWITCH | Siemens |  |  |  | {"type number order number": "5ST3010\n5ST3010"} | ["-84F5\n&EFS040/84.5:B", "1", "AUXILIARY SWITCH 1NO+1NC\nSENTRON AUXILIARY CURRENT SWITCH", "5ST3010\n5ST3010", "Siemens", ""]
G88000-S0231-U001-D_Network Cabinets, Circuit Diagrams.pdf | 94 | SSSB-NC | 128 | -84F7 &EFS040/84.7:B | 1 | CIRCUIT BREAKER UC 10KA 2P C02 SENTRON MINIATURE CIRCUIT BREAKER | Siemens |  |  |  | {"type number order number": "5SY5202-7\n5SY5202-7"} | ["-84F7\n&EFS040/84.7:B", "1", "CIRCUIT BREAKER UC 10KA 2P C02\nSENTRON MINIATURE CIRCUIT BREAKER", "5SY5202-7\n5SY5202-7", "Siemens", ""]
G88000-S0231-U001-D_Network Cabinets, Circuit Diagrams.pdf | 94 | SSSB-NC | 129 | -84F7 &EFS040/84.7:B | 1 | AUXILIARY SWITCH 1NO+1NC SENTRON AUXILIARY CURRENT SWITCH | Siemens |  |  |  | {"type number order number": "5ST3010\n5ST3010"} | ["-84F7\n&EFS040/84.7:B", "1", "AUXILIARY SWITCH 1NO+1NC\nSENTRON AUXILIARY CURRENT SWITCH", "5ST3010\n5ST3010", "Siemens", ""]
G88000-S0231-U001-D_Network Cabinets, Circuit Diagrams.pdf | 94 | SSSB-NC | 130 | -85F1 &EFS040/85.1:B | 1 | CIRCUIT BREAKER UC 10KA 2P C02 SENTRON MINIATURE CIRCUIT BREAKER | Siemens |  |  |  | {"type number order number": "5SY5202-7\n5SY5202-7"} | ["-85F1\n&EFS040/85.1:B", "1", "CIRCUIT BREAKER UC 10KA 2P C02\nSENTRON MINIATURE CIRCUIT BREAKER", "5SY5202-7\n5SY5202-7", "Siemens", ""]
G88000-S0231-U001-D_Network Cabinets, Circuit Diagrams.pdf | 94 | SSSB-NC | 131 | -85F1 &EFS040/85.1:B | 1 | AUXILIARY SWITCH 1NO+1NC SENTRON AUXILIARY CURRENT SWITCH | Siemens |  |  |  | {"type number order number": "5ST3010\n5ST3010"} | ["-85F1\n&EFS040/85.1:B", "1", "AUXILIARY SWITCH 1NO+1NC\nSENTRON AUXILIARY CURRENT SWITCH", "5ST3010\n5ST3010", "Siemens", ""]
G88000-S0231-U001-D_Network Cabinets, Circuit Diagrams.pdf | 94 | SSSB-NC | 132 | -85F3 &EFS040/85.4:B | 1 | CIRCUIT BREAKER UC 10KA 2P C02 SENTRON MINIATURE CIRCUIT BREAKER | Siemens |  |  |  | {"type number order number": "5SY5202-7\n5SY5202-7"} | ["-85F3\n&EFS040/85.4:B", "1", "CIRCUIT BREAKER UC 10KA 2P C02\nSENTRON MINIATURE CIRCUIT BREAKER", "5SY5202-7\n5SY5202-7", "Siemens", ""]
G88000-S0231-U001-D_Network Cabinets, Circuit Diagrams.pdf | 94 | SSSB-NC | 133 | -85F3 &EFS040/85.4:B | 1 | AUXILIARY SWITCH 1NO+1NC SENTRON AUXILIARY CURRENT SWITCH | Siemens |  |  |  | {"type number order number": "5ST3010\n5ST3010"} | ["-85F3\n&EFS040/85.4:B", "1", "AUXILIARY SWITCH 1NO+1NC\nSENTRON AUXILIARY CURRENT SWITCH", "5ST3010\n5ST3010", "Siemens", ""]
G88000-S0231-U001-D_Network Cabinets, Circuit Diagrams.pdf | 94 | SSSB-NC | 134 | -90F1 &EFS040/90.1:B | 1 | CIRCUIT BREAKER UC 10KA 2P C16 SENTRON MINIATURE CIRCUIT BREAKER | Siemens |  |  |  | {"type number order number": "5SY5216-7\n5SY5216-7"} | ["-90F1\n&EFS040/90.1:B", "1", "CIRCUIT BREAKER UC 10KA 2P C16\nSENTRON MINIATURE CIRCUIT BREAKER", "5SY5216-7\n5SY5216-7", "Siemens", ""]
G88000-S0231-U001-D_Network Cabinets, Circuit Diagrams.pdf | 94 | SSSB-NC | 135 | -90F1 &EFS040/90.1:B | 1 | AUXILIARY SWITCH 1NO+1NC SENTRON AUXILIARY CURRENT SWITCH | Siemens |  |  |  | {"type number order number": "5ST3010\n5ST3010"} | ["-90F1\n&EFS040/90.1:B", "1", "AUXILIARY SWITCH 1NO+1NC\nSENTRON AUXILIARY CURRENT SWITCH", "5ST3010\n5ST3010", "Siemens", ""]
G88000-S0231-U001-D_Network Cabinets, Circuit Diagrams.pdf | 94 | SSSB-NC | 136 | -90F5 &EFS040/90.5:B | 1 | CIRCUIT BREAKER UC 10KA 2P C16 SENTRON MINIATURE CIRCUIT BREAKER | Siemens |  |  |  | {"type number order number": "5SY5216-7\n5SY5216-7"} | ["-90F5\n&EFS040/90.5:B", "1", "CIRCUIT BREAKER UC 10KA 2P C16\nSENTRON MINIATURE CIRCUIT BREAKER", "5SY5216-7\n5SY5216-7", "Siemens", ""]
G88000-S0231-U001-D_Network Cabinets, Circuit Diagrams.pdf | 94 | SSSB-NC | 137 | -90F5 &EFS040/90.5:B | 1 | AUXILIARY SWITCH 1NO+1NC SENTRON AUXILIARY CURRENT SWITCH | Siemens |  |  |  | {"type number order number": "5ST3010\n5ST3010"} | ["-90F5\n&EFS040/90.5:B", "1", "AUXILIARY SWITCH 1NO+1NC\nSENTRON AUXILIARY CURRENT SWITCH", "5ST3010\n5ST3010", "Siemens", ""]
G88000-S0231-U001-D_Network Cabinets, Circuit Diagrams.pdf | 94 | SSSB-NC | 138 | -91F1 &EFS040/91.1:B | 1 | CIRCUIT BREAKER UC 10KA 2P C16 SENTRON MINIATURE CIRCUIT BREAKER | Siemens |  |  |  | {"type number order number": "5SY5216-7\n5SY5216-7"} | ["-91F1\n&EFS040/91.1:B", "1", "CIRCUIT BREAKER UC 10KA 2P C16\nSENTRON MINIATURE CIRCUIT BREAKER", "5SY5216-7\n5SY5216-7", "Siemens", ""]
G88000-S0231-U001-D_Network Cabinets, Circuit Diagrams.pdf | 94 | SSSB-NC | 139 | -91F1 &EFS040/91.1:B | 1 | AUXILIARY SWITCH 1NO+1NC SENTRON AUXILIARY CURRENT SWITCH | Siemens |  |  |  | {"type number order number": "5ST3010\n5ST3010"} | ["-91F1\n&EFS040/91.1:B", "1", "AUXILIARY SWITCH 1NO+1NC\nSENTRON AUXILIARY CURRENT SWITCH", "5ST3010\n5ST3010", "Siemens", ""]
G88000-S0231-U001-D_Network Cabinets, Circuit Diagrams.pdf | 95 | SSSB-NC | 140 | -91F5 &EFS040/91.5:B | 1 | CIRCUIT BREAKER UC 10KA 2P C16 SENTRON MINIATURE CIRCUIT BREAKER | Siemens |  |  |  | {"type number order number": "5SY5216-7\n5SY5216-7"} | ["-91F5\n&EFS040/91.5:B", "1", "CIRCUIT BREAKER UC 10KA 2P C16\nSENTRON MINIATURE CIRCUIT BREAKER", "5SY5216-7\n5SY5216-7", "Siemens", ""]
G88000-S0231-U001-D_Network Cabinets, Circuit Diagrams.pdf | 95 | SSSB-NC | 141 | -91F5 &EFS040/91.5:B | 1 | AUXILIARY SWITCH 1NO+1NC SENTRON AUXILIARY CURRENT SWITCH | Siemens |  |  |  | {"type number order number": "5ST3010\n5ST3010"} | ["-91F5\n&EFS040/91.5:B", "1", "AUXILIARY SWITCH 1NO+1NC\nSENTRON AUXILIARY CURRENT SWITCH", "5ST3010\n5ST3010", "Siemens", ""]
G88000-S0231-U001-D_Network Cabinets, Circuit Diagrams.pdf | 95 | SSSB-NC | 142 | -211F1 &EFS040/211.1:A | 1 | Surge protection device SPD | PHOENIX CONTACT |  |  |  | {"type number order number": "DT-LAN-CAT.6+\n2881007"} | ["-211F1\n&EFS040/211.1:A", "1", "Surge protection device", "DT-LAN-CAT.6+\n2881007", "PHOENIX CONTACT", "SPD"]
G88000-S0231-U001-D_Network Cabinets, Circuit Diagrams.pdf | 95 | SSSB-NC | 143 | -70H5 &EFS040/70.5:C | 1 | LED system light LED system light, with motion detector, Length: 437 mm, Input voltage: 100 V - 240 V, |  |  |  |  | {"type number order number": "SZ.2500300\n2500300"} | ["-70H5\n&EFS040/70.5:C", "1", "LED system light\nLED system light, with motion detector, Length: 437 mm, Input voltage: 100 V - 240 V,", "SZ.2500300\n2500300", "", ""]
G88000-S0231-U001-D_Network Cabinets, Circuit Diagrams.pdf | 95 | SSSB-NC | 144 | -70M8 &EFS040/70.8:C | 1 | Fan module Fan module for VX IT, TS IT, TX CableNet, Rated operating voltage: 100 V - 240 V, 1~, |  |  |  |  | {"type number order number": "SK.5503020\n5503020"} | ["-70M8\n&EFS040/70.8:C", "1", "Fan module\nFan module for VX IT, TS IT, TX CableNet, Rated operating voltage: 100 V - 240 V, 1~,", "SK.5503020\n5503020", "", ""]
G88000-S0231-U001-D_Network Cabinets, Circuit Diagrams.pdf | 95 | SSSB-NC | 145 | -70M8 &EFS040/70.8:C | 1 | Fan expansion kit Fan expansion kit for VX IT, TS IT, 24 V (DC) |  |  |  |  | {"type number order number": "SK.7990000\n7990000"} | ["-70M8\n&EFS040/70.8:C", "1", "Fan expansion kit\nFan expansion kit for VX IT, TS IT, 24 V (DC)", "SK.7990000\n7990000", "", ""]
G88000-S0231-U001-D_Network Cabinets, Circuit Diagrams.pdf | 95 | SSSB-NC | 146 | -51Q2 &EFS040/51.1:B | 1 | SWITCH-DISCONNECTOR 690V 100A 3P SENTRON Switching device | Siemens |  |  |  | {"type number order number": "3KD3032-2ME10-0\n3KD3032-2ME10-0"} | ["-51Q2\n&EFS040/51.1:B", "1", "SWITCH-DISCONNECTOR 690V 100A 3P\nSENTRON Switching device", "3KD3032-2ME10-0\n3KD3032-2ME10-0", "Siemens", ""]
G88000-S0231-U001-D_Network Cabinets, Circuit Diagrams.pdf | 95 | SSSB-NC | 147 | -51Q8 &EFS040/51.8:C | 1 | INPUT COUP. DEV. 115VAC/DC,1 CO CONTACT SIRIUS COUPLING RELAYS WITH RELAY OUTPUT (NOT PLUG-IN) | Siemens |  |  |  | {"type number order number": "3RQ3038-1AE00\n3RQ3038-1AE00"} | ["-51Q8\n&EFS040/51.8:C", "1", "INPUT COUP. DEV. 115VAC/DC,1 CO CONTACT\nSIRIUS COUPLING RELAYS WITH RELAY OUTPUT (NOT PLUG-IN)", "3RQ3038-1AE00\n3RQ3038-1AE00", "Siemens", ""]
G88000-S0231-U001-D_Network Cabinets, Circuit Diagrams.pdf | 95 | SSSB-NC | 148 | -52Q2 &EFS040/52.1:B | 1 | SWITCH-DISCONNECTOR 690V 100A 3P SENTRON Switching device | Siemens |  |  |  | {"type number order number": "3KD3032-2ME10-0\n3KD3032-2ME10-0"} | ["-52Q2\n&EFS040/52.1:B", "1", "SWITCH-DISCONNECTOR 690V 100A 3P\nSENTRON Switching device", "3KD3032-2ME10-0\n3KD3032-2ME10-0", "Siemens", ""]
G88000-S0231-U001-D_Network Cabinets, Circuit Diagrams.pdf | 95 | SSSB-NC | 149 | -52Q8 &EFS040/52.8:C | 1 | INPUT COUP. DEV. 115VAC/DC,1 CO CONTACT SIRIUS COUPLING RELAYS WITH RELAY OUTPUT (NOT PLUG-IN) | Siemens |  |  |  | {"type number order number": "3RQ3038-1AE00\n3RQ3038-1AE00"} | ["-52Q8\n&EFS040/52.8:C", "1", "INPUT COUP. DEV. 115VAC/DC,1 CO CONTACT\nSIRIUS COUPLING RELAYS WITH RELAY OUTPUT (NOT PLUG-IN)", "3RQ3038-1AE00\n3RQ3038-1AE00", "Siemens", ""]
G88000-S0231-U001-D_Network Cabinets, Circuit Diagrams.pdf | 95 | SSSB-NC | 150 | -70Q4 &EFS040/70.4:B | 1 | INPUT COUPLING LINK, 230VAC/DC, 1 CO HTV SIRIUS Coupling relays with relay output (not plug-in) | Siemens |  |  |  | {"type number order number": "3RQ3038-1AF01\n3RQ3038-1AF01"} | ["-70Q4\n&EFS040/70.4:B", "1", "INPUT COUPLING LINK, 230VAC/DC, 1 CO HTV\nSIRIUS Coupling relays with relay output (not plug-in)", "3RQ3038-1AF01\n3RQ3038-1AF01", "Siemens", ""]
G88000-S0231-U001-D_Network Cabinets, Circuit Diagrams.pdf | 95 | SSSB-NC | 151 | -70S8 &EFS040/70.8:D | 1 | Thermostat SK Thermostat, enclosure internal thermostat, 24-230 V, 1~, 24-60 V (DC), Colour RAL | Rittal |  |  |  | {"type number order number": "SK.3110000\n3110000"} | ["-70S8\n&EFS040/70.8:D", "1", "Thermostat\nSK Thermostat, enclosure internal thermostat, 24-230 V, 1~, 24-60 V (DC), Colour RAL", "SK.3110000\n3110000", "Rittal", ""]
G88000-S0231-U001-D_Network Cabinets, Circuit Diagrams.pdf | 95 | SSSB-NC | 152 | -70W1 &EFS040/70.8:D | 1 | Connection cable SM Connection cable, For power pack, with IEC 60 320, L: 1,5 m |  |  |  |  | {"type number order number": "SM.6450060\n6450060"} | ["-70W1\n&EFS040/70.8:D", "1", "Connection cable\nSM Connection cable, For power pack, with IEC 60 320, L: 1,5 m", "SM.6450060\n6450060", "", ""]
G88000-S0231-U001-D_Network Cabinets, Circuit Diagrams.pdf | 95 | SSSB-NC | 153 | -X0 &EFS040/51.1:C;&EFS040/51.2:C;&EFS040/52.1:C | 8 | FEED-THROUGH TERMINAL BLOCK UT 35 SCREW CONNECTION | PHOENIX CONTACT |  |  |  | {"type number order number": "UT 35\nPHO:3044225"} | ["-X0\n&EFS040/51.1:C;&EFS040/51.2:C;&EFS040/52.1:C", "8", "FEED-THROUGH TERMINAL BLOCK UT 35\nSCREW CONNECTION", "UT 35\nPHO:3044225", "PHOENIX CONTACT", ""]
G88000-S0231-U001-D_Network Cabinets, Circuit Diagrams.pdf | 95 | SSSB-NC | 154 | -X0 &EFS040/51.2:C;&EFS040/52.2:C | 2 | GROUND MODULAR TERMINAL BLOCK UT 35-PE SCREW CONNECTION | PHOENIX CONTACT |  |  |  | {"type number order number": "UT 35-PE\nPHO:3044241"} | ["-X0\n&EFS040/51.2:C;&EFS040/52.2:C", "2", "GROUND MODULAR TERMINAL BLOCK UT 35-PE\nSCREW CONNECTION", "UT 35-PE\nPHO:3044241", "PHOENIX CONTACT", ""]
G88000-S0231-U001-D_Network Cabinets, Circuit Diagrams.pdf | 95 | SSSB-NC | 155 | -X0 &EFS040/70.1:C | 2 | FEED-THROUGH TERMINAL BLOCK UT 2,5 SCREW CONNECTION | PHOENIX CONTACT |  |  |  | {"type number order number": "UT 2,5\nPHO:3044076"} | ["-X0\n&EFS040/70.1:C", "2", "FEED-THROUGH TERMINAL BLOCK UT 2,5\nSCREW CONNECTION", "UT 2,5\nPHO:3044076", "PHOENIX CONTACT", ""]
G88000-S0231-U001-D_Network Cabinets, Circuit Diagrams.pdf | 95 | SSSB-NC | 156 | -X0 &EFS040/70.2:C | 1 | GROUND MODULAR TERMINAL BLOCK UT 2,5-PE SCREW CONNECTION | PHOENIX CONTACT |  |  |  | {"type number order number": "UT 2,5-PE\nPHO:3044092"} | ["-X0\n&EFS040/70.2:C", "1", "GROUND MODULAR TERMINAL BLOCK UT 2,5-PE\nSCREW CONNECTION", "UT 2,5-PE\nPHO:3044092", "PHOENIX CONTACT", ""]
G88000-S0231-U001-D_Network Cabinets, Circuit Diagrams.pdf | 95 | SSSB-NC | 157 | -X0 &EFS040/70.2:C | 1 | END COVER | PHOENIX CONTACT |  |  |  | {"type number order number": "D-UT 2,5/10\nPHO:3047028"} | ["-X0\n&EFS040/70.2:C", "1", "END COVER", "D-UT 2,5/10\nPHO:3047028", "PHOENIX CONTACT", ""]
G88000-S0231-U001-D_Network Cabinets, Circuit Diagrams.pdf | 96 | SSSB-NC | 158 | -X48 &EFS040/90.1:D;&EFS040/90.2:D;&EFS040/90.5:D | 16 | FEED-THROUGH TERMINAL BLOCK UT 10 SCREW CONNECTION | PHOENIX CONTACT |  |  |  | {"type number order number": "UT 10\nPHO:3044160"} | ["-X48\n&EFS040/90.1:D;&EFS040/90.2:D;&EFS040/90.5:D", "16", "FEED-THROUGH TERMINAL BLOCK UT 10\nSCREW CONNECTION", "UT 10\nPHO:3044160", "PHOENIX CONTACT", ""]
G88000-S0231-U001-D_Network Cabinets, Circuit Diagrams.pdf | 96 | SSSB-NC | 159 | -X100.1 &EFS040/51.2:A | 1 | Feed-through terminal block Potential collective terminal | PHOENIX CONTACT |  |  |  | {"type number order number": "PTU 35/4X6/6X2,5\n3214080"} | ["-X100.1\n&EFS040/51.2:A", "1", "Feed-through terminal block\nPotential collective terminal", "PTU 35/4X6/6X2,5\n3214080", "PHOENIX CONTACT", ""]
G88000-S0231-U001-D_Network Cabinets, Circuit Diagrams.pdf | 96 | SSSB-NC | 160 | -X100.2 &EFS040/51.2:B | 1 | Feed-through terminal block Potential collective terminal | PHOENIX CONTACT |  |  |  | {"type number order number": "PTU 35/4X6/6X2,5 BU\n3214081"} | ["-X100.2\n&EFS040/51.2:B", "1", "Feed-through terminal block\nPotential collective terminal", "PTU 35/4X6/6X2,5 BU\n3214081", "PHOENIX CONTACT", ""]
G88000-S0231-U001-D_Network Cabinets, Circuit Diagrams.pdf | 96 | SSSB-NC | 161 | -X100.3 &EFS040/52.2:A | 1 | Feed-through terminal block Potential collective terminal | PHOENIX CONTACT |  |  |  | {"type number order number": "PTU 35/4X6/6X2,5\n3214080"} | ["-X100.3\n&EFS040/52.2:A", "1", "Feed-through terminal block\nPotential collective terminal", "PTU 35/4X6/6X2,5\n3214080", "PHOENIX CONTACT", ""]
G88000-S0231-U001-D_Network Cabinets, Circuit Diagrams.pdf | 96 | SSSB-NC | 162 | -X100.4 &EFS040/52.2:B | 1 | Feed-through terminal block Potential collective terminal | PHOENIX CONTACT |  |  |  | {"type number order number": "PTU 35/4X6/6X2,5 BU\n3214081"} | ["-X100.4\n&EFS040/52.2:B", "1", "Feed-through terminal block\nPotential collective terminal", "PTU 35/4X6/6X2,5 BU\n3214081", "PHOENIX CONTACT", ""]
G88000-S0231-U001-D_Network Cabinets, Circuit Diagrams.pdf | 96 | SSSB-NC | 163 | -X230 &EFS040/70.5:B;&EFS040/70.8:B | 4 | FEED-THROUGH TERMINAL BLOCK UT 2,5 SCREW CONNECTION | PHOENIX CONTACT |  |  |  | {"type number order number": "UT 2,5\nPHO:3044076"} | ["-X230\n&EFS040/70.5:B;&EFS040/70.8:B", "4", "FEED-THROUGH TERMINAL BLOCK UT 2,5\nSCREW CONNECTION", "UT 2,5\nPHO:3044076", "PHOENIX CONTACT", ""]
G88000-S0231-U001-D_Network Cabinets, Circuit Diagrams.pdf | 96 | SSSB-NC | 164 | -X230 &EFS040/70.6:B;&EFS040/70.9:C | 2 | GROUND MODULAR TERMINAL BLOCK UT 2,5-PE SCREW CONNECTION | PHOENIX CONTACT |  |  |  | {"type number order number": "UT 2,5-PE\nPHO:3044092"} | ["-X230\n&EFS040/70.6:B;&EFS040/70.9:C", "2", "GROUND MODULAR TERMINAL BLOCK UT 2,5-PE\nSCREW CONNECTION", "UT 2,5-PE\nPHO:3044092", "PHOENIX CONTACT", ""]
G88000-S0231-U001-D_Network Cabinets, Circuit Diagrams.pdf | 96 | SSSB-NC | 165 | -X230 &EFS040/70.6:B;&EFS040/70.9:C | 2 | END COVER | PHOENIX CONTACT |  |  |  | {"type number order number": "D-UT 2,5/10\nPHO:3047028"} | ["-X230\n&EFS040/70.6:B;&EFS040/70.9:C", "2", "END COVER", "D-UT 2,5/10\nPHO:3047028", "PHOENIX CONTACT", ""]
G88000-S0231-U001-D_Network Cabinets, Circuit Diagrams.pdf | 96 | SSSB-NC | 166 | -70XC7 &EFS040/70.6:C | 1 | SOCKET - EO-CF/UT/LED/GN FOR GERMANY AND OTHER COUNTRIES EO-CF/UT/LED/GN | PHOENIX CONTACT |  |  |  | {"type number order number": "EO-CF/UT/LED/GN\nPHO:0804027"} | ["-70XC7\n&EFS040/70.6:C", "1", "SOCKET - EO-CF/UT/LED/GN\nFOR GERMANY AND OTHER COUNTRIES", "EO-CF/UT/LED/GN\nPHO:0804027", "PHOENIX CONTACT", "EO-CF/UT/LED/GN"]
G88000-S0231-U001-D_Network Cabinets, Circuit Diagrams.pdf | 96 | SSSB-NC | 167 | -X IO _ &EFS040/201.1:C;&EFS040/201.2:C;&EFS040/201.3:C | 48 | MULTI-LEVEL TERMINAL BLOCK PT 2,5-3L PUSH-IN CONNECTION | PHOENIX CONTACT |  |  |  | {"type number order number": "PT 2,5-3L\nPHO:3210499"} | ["-X IO\n_\n&EFS040/201.1:C;&EFS040/201.2:C;&EFS040/201.3:C", "48", "MULTI-LEVEL TERMINAL BLOCK PT 2,5-3L\nPUSH-IN CONNECTION", "PT 2,5-3L\nPHO:3210499", "PHOENIX CONTACT", ""]
G88000-S0231-U001-D_Network Cabinets, Circuit Diagrams.pdf | 96 | SSSB-NC | 168 | -X IO _ &EFS040/210.1:B;&EFS040/210.2:B;&EFS040/210.3:B | 16 | FEED-THROUGH TERMINAL BLOCK UT 2,5 SCREW CONNECTION | PHOENIX CONTACT |  |  |  | {"type number order number": "UT 2,5\nPHO:3044076"} | ["-X IO\n_\n&EFS040/210.1:B;&EFS040/210.2:B;&EFS040/210.3:B", "16", "FEED-THROUGH TERMINAL BLOCK UT 2,5\nSCREW CONNECTION", "UT 2,5\nPHO:3044076", "PHOENIX CONTACT", ""]
G88000-S0231-U001-D_Network Cabinets, Circuit Diagrams.pdf | 96 | SSSB-NC | 169 | -X IO _ &EFS040/210.1:B | 1 | END COVER | PHOENIX CONTACT |  |  |  | {"type number order number": "D-UT 2,5/10\nPHO:3047028"} | ["-X IO\n_\n&EFS040/210.1:B", "1", "END COVER", "D-UT 2,5/10\nPHO:3047028", "PHOENIX CONTACT", ""]
G88000-S0231-U001-D_Network Cabinets, Circuit Diagrams.pdf | 136 | GPS-NC | 170 | -31A1 &EFS040/31.1:B | 1 | SICAM A8000 CI-8520 Ethernet Interface | Siemens |  |  |  | {"type number order number": "CI-8520\n6MF2852-0AA00"} | ["-31A1\n&EFS040/31.1:B", "1", "SICAM A8000 CI-8520 Ethernet Interface", "CI-8520\n6MF2852-0AA00", "Siemens", ""]
G88000-S0231-U001-D_Network Cabinets, Circuit Diagrams.pdf | 136 | GPS-NC | 171 | -31A2 &EFS040/31.2:B | 1 | CP-8050 MASTER MODULE SICAM A8000 | Siemens |  |  |  | {"type number order number": "6MF2805-0AA00\n6MF2805-0AA00"} | ["-31A2\n&EFS040/31.2:B", "1", "CP-8050 MASTER MODULE\nSICAM A8000", "6MF2805-0AA00\n6MF2805-0AA00", "Siemens", ""]
G88000-S0231-U001-D_Network Cabinets, Circuit Diagrams.pdf | 136 | GPS-NC | 172 | -31A3 &EFS040/31.3:B | 1 | POWER SUPPLY PS-8622, DC 110-220V, 12W SICAM A8000 | Siemens |  |  |  | {"type number order number": "6MF2862-2AA00\n6MF2862-2AA00"} | ["-31A3\n&EFS040/31.3:B", "1", "POWER SUPPLY PS-8622, DC 110-220V, 12W\nSICAM A8000", "6MF2862-2AA00\n6MF2862-2AA00", "Siemens", ""]
G88000-S0231-U001-D_Network Cabinets, Circuit Diagrams.pdf | 136 | GPS-NC | 173 | -31A4 &EFS040/31.3:B | 1 | POWER SUPPLY PS-8622, DC 110-220V, 12W SICAM A8000 | Siemens |  |  |  | {"type number order number": "6MF2862-2AA00\n6MF2862-2AA00"} | ["-31A4\n&EFS040/31.3:B", "1", "POWER SUPPLY PS-8622, DC 110-220V, 12W\nSICAM A8000", "6MF2862-2AA00\n6MF2862-2AA00", "Siemens", ""]
G88000-S0231-U001-D_Network Cabinets, Circuit Diagrams.pdf | 136 | GPS-NC | 174 | -31A5 &EFS040/31.4:B;&EFS040/41.2:A | 2 | SICAM A8000 DI-8112 Dig. Inp. (2x8, 110 VDC) | Siemens |  |  |  | {"type number order number": "DI-8112\n6MF2811-2AA00"} | ["-31A5\n&EFS040/31.4:B;&EFS040/41.2:A", "2", "SICAM A8000 DI-8112 Dig. Inp. (2x8, 110 VDC)", "DI-8112\n6MF2811-2AA00", "Siemens", ""]
G88000-S0231-U001-D_Network Cabinets, Circuit Diagrams.pdf | 136 | GPS-NC | 175 | -31A6 &EFS040/31.5:B;&EFS040/41.6:A | 2 | SICAM A8000 DI-8112 Dig. Inp. (2x8, 110 VDC) | Siemens |  |  |  | {"type number order number": "DI-8112\n6MF2811-2AA00"} | ["-31A6\n&EFS040/31.5:B;&EFS040/41.6:A", "2", "SICAM A8000 DI-8112 Dig. Inp. (2x8, 110 VDC)", "DI-8112\n6MF2811-2AA00", "Siemens", ""]
G88000-S0231-U001-D_Network Cabinets, Circuit Diagrams.pdf | 136 | GPS-NC | 176 | -31A7 &EFS040/31.5:B;&EFS040/42.2:A | 2 | SICAM A8000 DI-8112 Dig. Inp. (2x8, 110 VDC) | Siemens |  |  |  | {"type number order number": "DI-8112\n6MF2811-2AA00"} | ["-31A7\n&EFS040/31.5:B;&EFS040/42.2:A", "2", "SICAM A8000 DI-8112 Dig. Inp. (2x8, 110 VDC)", "DI-8112\n6MF2811-2AA00", "Siemens", ""]
G88000-S0231-U001-D_Network Cabinets, Circuit Diagrams.pdf | 136 | GPS-NC | 177 | -31A8 &EFS040/31.6:B;&EFS040/42.6:A;&EFS040/210.0:A | 3 | DO-8212 DIG. OUTP. (REL 8X 24 - 220 VDC/230 VAC) SICAM A8000 | Siemens |  |  |  | {"type number order number": "6MF2821-2AA00\n6MF2821-2AA00"} | ["-31A8\n&EFS040/31.6:B;&EFS040/42.6:A;&EFS040/210.0:A", "3", "DO-8212 DIG. OUTP. (REL 8X 24 - 220 VDC/230 VAC)\nSICAM A8000", "6MF2821-2AA00\n6MF2821-2AA00", "Siemens", ""]
G88000-S0231-U001-D_Network Cabinets, Circuit Diagrams.pdf | 136 | GPS-NC | 178 | -90A1 &EFS040/90.1:D | 1 | Juniper |  |  |  |  | {"type number order number": ""} | ["-90A1\n&EFS040/90.1:D", "1", "", "", "", "Juniper"]
G88000-S0231-U001-D_Network Cabinets, Circuit Diagrams.pdf | 136 | GPS-NC | 179 | -90A5 &EFS040/90.5:D | 1 | Juniper |  |  |  |  | {"type number order number": ""} | ["-90A5\n&EFS040/90.5:D", "1", "", "", "", "Juniper"]
G88000-S0231-U001-D_Network Cabinets, Circuit Diagrams.pdf | 136 | GPS-NC | 180 | -85D1 &EFS040/85.0:B | 1 | RECTIFIER DIODE MODULE SKKD 100/16 RECTIFIER DIODE MODULES | SEMIKRON |  |  |  | {"type number order number": "SKKD 100/16\nSEM:07897171"} | ["-85D1\n&EFS040/85.0:B", "1", "RECTIFIER DIODE MODULE SKKD 100/16\nRECTIFIER DIODE MODULES", "SKKD 100/16\nSEM:07897171", "SEMIKRON", ""]
G88000-S0231-U001-D_Network Cabinets, Circuit Diagrams.pdf | 136 | GPS-NC | 181 | -85D3 &EFS040/85.3:B | 1 | RECTIFIER DIODE MODULE SKKD 100/16 RECTIFIER DIODE MODULES | SEMIKRON |  |  |  | {"type number order number": "SKKD 100/16\nSEM:07897171"} | ["-85D3\n&EFS040/85.3:B", "1", "RECTIFIER DIODE MODULE SKKD 100/16\nRECTIFIER DIODE MODULES", "SKKD 100/16\nSEM:07897171", "SEMIKRON", ""]
G88000-S0231-U001-D_Network Cabinets, Circuit Diagrams.pdf | 136 | GPS-NC | 182 | -70F2 &EFS040/70.1:B | 1 | CIRCUIT BREAKER 10KA 2POL C6 SENTRON MINIATURE CIRCUIT BREAKER | Siemens |  |  |  | {"type number order number": "5SY4206-7\n5SY4206-7"} | ["-70F2\n&EFS040/70.1:B", "1", "CIRCUIT BREAKER 10KA 2POL C6\nSENTRON MINIATURE CIRCUIT BREAKER", "5SY4206-7\n5SY4206-7", "Siemens", ""]
G88000-S0231-U001-D_Network Cabinets, Circuit Diagrams.pdf | 136 | GPS-NC | 183 | -70F5 &EFS040/70.5:A | 1 | CIRCUIT BREAKER UC 10KA 2P C02 SENTRON MINIATURE CIRCUIT BREAKER | Siemens |  |  |  | {"type number order number": "5SY5202-7\n5SY5202-7"} | ["-70F5\n&EFS040/70.5:A", "1", "CIRCUIT BREAKER UC 10KA 2P C02\nSENTRON MINIATURE CIRCUIT BREAKER", "5SY5202-7\n5SY5202-7", "Siemens", ""]
G88000-S0231-U001-D_Network Cabinets, Circuit Diagrams.pdf | 136 | GPS-NC | 184 | -70F7 &EFS040/70.7:A | 1 | RCBO ELM SENTRON RCBO | Siemens |  |  |  | {"type number order number": "5SU1356-6KK06\n5SU1356-6KK06"} | ["-70F7\n&EFS040/70.7:A", "1", "RCBO ELM\nSENTRON RCBO", "5SU1356-6KK06\n5SU1356-6KK06", "Siemens", ""]
G88000-S0231-U001-D_Network Cabinets, Circuit Diagrams.pdf | 136 | GPS-NC | 185 | -70F8 &EFS040/70.8:A | 1 | CIRCUIT BREAKER UC 10KA 2P C02 SENTRON MINIATURE CIRCUIT BREAKER | Siemens |  |  |  | {"type number order number": "5SY5202-7\n5SY5202-7"} | ["-70F8\n&EFS040/70.8:A", "1", "CIRCUIT BREAKER UC 10KA 2P C02\nSENTRON MINIATURE CIRCUIT BREAKER", "5SY5202-7\n5SY5202-7", "Siemens", ""]
G88000-S0231-U001-D_Network Cabinets, Circuit Diagrams.pdf | 136 | GPS-NC | 186 | -81F1 &EFS040/81.1:B | 1 | CIRCUIT BREAKER UC 10kA, 2-POLE, C04 SENTRON MINIATURE CIRCUIT BREAKER | Siemens |  |  |  | {"type number order number": "5SY5204-7\n5SY5204-7"} | ["-81F1\n&EFS040/81.1:B", "1", "CIRCUIT BREAKER UC 10kA, 2-POLE, C04\nSENTRON MINIATURE CIRCUIT BREAKER", "5SY5204-7\n5SY5204-7", "Siemens", ""]
G88000-S0231-U001-D_Network Cabinets, Circuit Diagrams.pdf | 136 | GPS-NC | 187 | -81F1 &EFS040/81.1:B | 1 | AUXILIARY SWITCH 1NO+1NC SENTRON AUXILIARY CURRENT SWITCH | Siemens |  |  |  | {"type number order number": "5ST3010\n5ST3010"} | ["-81F1\n&EFS040/81.1:B", "1", "AUXILIARY SWITCH 1NO+1NC\nSENTRON AUXILIARY CURRENT SWITCH", "5ST3010\n5ST3010", "Siemens", ""]
G88000-S0231-U001-D_Network Cabinets, Circuit Diagrams.pdf | 137 | GPS-NC | 188 | -81F2 &EFS040/81.2:B | 1 | CIRCUIT BREAKER UC 10kA, 2-POLE, C04 SENTRON MINIATURE CIRCUIT BREAKER | Siemens |  |  |  | {"type number order number": "5SY5204-7\n5SY5204-7"} | ["-81F2\n&EFS040/81.2:B", "1", "CIRCUIT BREAKER UC 10kA, 2-POLE, C04\nSENTRON MINIATURE CIRCUIT BREAKER", "5SY5204-7\n5SY5204-7", "Siemens", ""]
G88000-S0231-U001-D_Network Cabinets, Circuit Diagrams.pdf | 137 | GPS-NC | 189 | -81F2 &EFS040/81.2:B | 1 | AUXILIARY SWITCH 1NO+1NC SENTRON AUXILIARY CURRENT SWITCH | Siemens |  |  |  | {"type number order number": "5ST3010\n5ST3010"} | ["-81F2\n&EFS040/81.2:B", "1", "AUXILIARY SWITCH 1NO+1NC\nSENTRON AUXILIARY CURRENT SWITCH", "5ST3010\n5ST3010", "Siemens", ""]
G88000-S0231-U001-D_Network Cabinets, Circuit Diagrams.pdf | 137 | GPS-NC | 190 | -81F9 &EFS040/81.4:B | 1 | CIRCUIT BREAKER UC 10kA, 2-POLE, C04 SENTRON MINIATURE CIRCUIT BREAKER | Siemens |  |  |  | {"type number order number": "5SY5204-7\n5SY5204-7"} | ["-81F9\n&EFS040/81.4:B", "1", "CIRCUIT BREAKER UC 10kA, 2-POLE, C04\nSENTRON MINIATURE CIRCUIT BREAKER", "5SY5204-7\n5SY5204-7", "Siemens", ""]
G88000-S0231-U001-D_Network Cabinets, Circuit Diagrams.pdf | 137 | GPS-NC | 191 | -81F9 &EFS040/81.4:B | 1 | AUXILIARY SWITCH 1NO+1NC SENTRON AUXILIARY CURRENT SWITCH | Siemens |  |  |  | {"type number order number": "5ST3010\n5ST3010"} | ["-81F9\n&EFS040/81.4:B", "1", "AUXILIARY SWITCH 1NO+1NC\nSENTRON AUXILIARY CURRENT SWITCH", "5ST3010\n5ST3010", "Siemens", ""]
G88000-S0231-U001-D_Network Cabinets, Circuit Diagrams.pdf | 137 | GPS-NC | 192 | -81F10 &EFS040/81.5:B | 1 | CIRCUIT BREAKER UC 10kA, 2-POLE, C04 SENTRON MINIATURE CIRCUIT BREAKER | Siemens |  |  |  | {"type number order number": "5SY5204-7\n5SY5204-7"} | ["-81F10\n&EFS040/81.5:B", "1", "CIRCUIT BREAKER UC 10kA, 2-POLE, C04\nSENTRON MINIATURE CIRCUIT BREAKER", "5SY5204-7\n5SY5204-7", "Siemens", ""]
G88000-S0231-U001-D_Network Cabinets, Circuit Diagrams.pdf | 137 | GPS-NC | 193 | -81F10 &EFS040/81.5:B | 1 | AUXILIARY SWITCH 1NO+1NC SENTRON AUXILIARY CURRENT SWITCH | Siemens |  |  |  | {"type number order number": "5ST3010\n5ST3010"} | ["-81F10\n&EFS040/81.5:B", "1", "AUXILIARY SWITCH 1NO+1NC\nSENTRON AUXILIARY CURRENT SWITCH", "5ST3010\n5ST3010", "Siemens", ""]
G88000-S0231-U001-D_Network Cabinets, Circuit Diagrams.pdf | 137 | GPS-NC | 194 | -81F11 &EFS040/81.7:B | 1 | CIRCUIT BREAKER UC 10kA, 2-POLE, C04 SENTRON MINIATURE CIRCUIT BREAKER | Siemens |  |  |  | {"type number order number": "5SY5204-7\n5SY5204-7"} | ["-81F11\n&EFS040/81.7:B", "1", "CIRCUIT BREAKER UC 10kA, 2-POLE, C04\nSENTRON MINIATURE CIRCUIT BREAKER", "5SY5204-7\n5SY5204-7", "Siemens", ""]
G88000-S0231-U001-D_Network Cabinets, Circuit Diagrams.pdf | 137 | GPS-NC | 195 | -81F11 &EFS040/81.7:B | 1 | AUXILIARY SWITCH 1NO+1NC SENTRON AUXILIARY CURRENT SWITCH | Siemens |  |  |  | {"type number order number": "5ST3010\n5ST3010"} | ["-81F11\n&EFS040/81.7:B", "1", "AUXILIARY SWITCH 1NO+1NC\nSENTRON AUXILIARY CURRENT SWITCH", "5ST3010\n5ST3010", "Siemens", ""]
G88000-S0231-U001-D_Network Cabinets, Circuit Diagrams.pdf | 137 | GPS-NC | 196 | -81F12 &EFS040/81.8:B | 1 | CIRCUIT BREAKER UC 10kA, 2-POLE, C04 SENTRON MINIATURE CIRCUIT BREAKER | Siemens |  |  |  | {"type number order number": "5SY5204-7\n5SY5204-7"} | ["-81F12\n&EFS040/81.8:B", "1", "CIRCUIT BREAKER UC 10kA, 2-POLE, C04\nSENTRON MINIATURE CIRCUIT BREAKER", "5SY5204-7\n5SY5204-7", "Siemens", ""]
G88000-S0231-U001-D_Network Cabinets, Circuit Diagrams.pdf | 137 | GPS-NC | 197 | -81F12 &EFS040/81.8:B | 1 | AUXILIARY SWITCH 1NO+1NC SENTRON AUXILIARY CURRENT SWITCH | Siemens |  |  |  | {"type number order number": "5ST3010\n5ST3010"} | ["-81F12\n&EFS040/81.8:B", "1", "AUXILIARY SWITCH 1NO+1NC\nSENTRON AUXILIARY CURRENT SWITCH", "5ST3010\n5ST3010", "Siemens", ""]
G88000-S0231-U001-D_Network Cabinets, Circuit Diagrams.pdf | 137 | GPS-NC | 198 | -84F1 &EFS040/84.1:B | 1 | CIRCUIT BREAKER UC 10KA 2P C02 SENTRON MINIATURE CIRCUIT BREAKER | Siemens |  |  |  | {"type number order number": "5SY5202-7\n5SY5202-7"} | ["-84F1\n&EFS040/84.1:B", "1", "CIRCUIT BREAKER UC 10KA 2P C02\nSENTRON MINIATURE CIRCUIT BREAKER", "5SY5202-7\n5SY5202-7", "Siemens", ""]
G88000-S0231-U001-D_Network Cabinets, Circuit Diagrams.pdf | 137 | GPS-NC | 199 | -84F1 &EFS040/84.1:B | 1 | AUXILIARY SWITCH 1NO+1NC SENTRON AUXILIARY CURRENT SWITCH | Siemens |  |  |  | {"type number order number": "5ST3010\n5ST3010"} | ["-84F1\n&EFS040/84.1:B", "1", "AUXILIARY SWITCH 1NO+1NC\nSENTRON AUXILIARY CURRENT SWITCH", "5ST3010\n5ST3010", "Siemens", ""]
G88000-S0231-U001-D_Network Cabinets, Circuit Diagrams.pdf | 137 | GPS-NC | 200 | -84F3 &EFS040/84.3:B | 1 | CIRCUIT BREAKER UC 10KA 2P C02 SENTRON MINIATURE CIRCUIT BREAKER | Siemens |  |  |  | {"type number order number": "5SY5202-7\n5SY5202-7"} | ["-84F3\n&EFS040/84.3:B", "1", "CIRCUIT BREAKER UC 10KA 2P C02\nSENTRON MINIATURE CIRCUIT BREAKER", "5SY5202-7\n5SY5202-7", "Siemens", ""]
G88000-S0231-U001-D_Network Cabinets, Circuit Diagrams.pdf | 137 | GPS-NC | 201 | -84F3 &EFS040/84.3:B | 1 | AUXILIARY SWITCH 1NO+1NC SENTRON AUXILIARY CURRENT SWITCH | Siemens |  |  |  | {"type number order number": "5ST3010\n5ST3010"} | ["-84F3\n&EFS040/84.3:B", "1", "AUXILIARY SWITCH 1NO+1NC\nSENTRON AUXILIARY CURRENT SWITCH", "5ST3010\n5ST3010", "Siemens", ""]
G88000-S0231-U001-D_Network Cabinets, Circuit Diagrams.pdf | 137 | GPS-NC | 202 | -85F1 &EFS040/85.1:B | 1 | CIRCUIT BREAKER UC 10KA 2P C02 SENTRON MINIATURE CIRCUIT BREAKER | Siemens |  |  |  | {"type number order number": "5SY5202-7\n5SY5202-7"} | ["-85F1\n&EFS040/85.1:B", "1", "CIRCUIT BREAKER UC 10KA 2P C02\nSENTRON MINIATURE CIRCUIT BREAKER", "5SY5202-7\n5SY5202-7", "Siemens", ""]
G88000-S0231-U001-D_Network Cabinets, Circuit Diagrams.pdf | 137 | GPS-NC | 203 | -85F1 &EFS040/85.1:B | 1 | AUXILIARY SWITCH 1NO+1NC SENTRON AUXILIARY CURRENT SWITCH | Siemens |  |  |  | {"type number order number": "5ST3010\n5ST3010"} | ["-85F1\n&EFS040/85.1:B", "1", "AUXILIARY SWITCH 1NO+1NC\nSENTRON AUXILIARY CURRENT SWITCH", "5ST3010\n5ST3010", "Siemens", ""]
G88000-S0231-U001-D_Network Cabinets, Circuit Diagrams.pdf | 137 | GPS-NC | 204 | -85F3 &EFS040/85.4:B | 1 | CIRCUIT BREAKER UC 10KA 2P C02 SENTRON MINIATURE CIRCUIT BREAKER | Siemens |  |  |  | {"type number order number": "5SY5202-7\n5SY5202-7"} | ["-85F3\n&EFS040/85.4:B", "1", "CIRCUIT BREAKER UC 10KA 2P C02\nSENTRON MINIATURE CIRCUIT BREAKER", "5SY5202-7\n5SY5202-7", "Siemens", ""]
G88000-S0231-U001-D_Network Cabinets, Circuit Diagrams.pdf | 137 | GPS-NC | 205 | -85F3 &EFS040/85.4:B | 1 | AUXILIARY SWITCH 1NO+1NC SENTRON AUXILIARY CURRENT SWITCH | Siemens |  |  |  | {"type number order number": "5ST3010\n5ST3010"} | ["-85F3\n&EFS040/85.4:B", "1", "AUXILIARY SWITCH 1NO+1NC\nSENTRON AUXILIARY CURRENT SWITCH", "5ST3010\n5ST3010", "Siemens", ""]
G88000-S0231-U001-D_Network Cabinets, Circuit Diagrams.pdf | 138 | GPS-NC | 206 | -90F1 &EFS040/90.1:B | 1 | CIRCUIT BREAKER UC 10KA 2P C16 SENTRON MINIATURE CIRCUIT BREAKER | Siemens |  |  |  | {"type number order number": "5SY5216-7\n5SY5216-7"} | ["-90F1\n&EFS040/90.1:B", "1", "CIRCUIT BREAKER UC 10KA 2P C16\nSENTRON MINIATURE CIRCUIT BREAKER", "5SY5216-7\n5SY5216-7", "Siemens", ""]
G88000-S0231-U001-D_Network Cabinets, Circuit Diagrams.pdf | 138 | GPS-NC | 207 | -90F1 &EFS040/90.1:B | 1 | AUXILIARY SWITCH 1NO+1NC SENTRON AUXILIARY CURRENT SWITCH | Siemens |  |  |  | {"type number order number": "5ST3010\n5ST3010"} | ["-90F1\n&EFS040/90.1:B", "1", "AUXILIARY SWITCH 1NO+1NC\nSENTRON AUXILIARY CURRENT SWITCH", "5ST3010\n5ST3010", "Siemens", ""]
G88000-S0231-U001-D_Network Cabinets, Circuit Diagrams.pdf | 138 | GPS-NC | 208 | -90F5 &EFS040/90.5:B | 1 | CIRCUIT BREAKER UC 10KA 2P C16 SENTRON MINIATURE CIRCUIT BREAKER | Siemens |  |  |  | {"type number order number": "5SY5216-7\n5SY5216-7"} | ["-90F5\n&EFS040/90.5:B", "1", "CIRCUIT BREAKER UC 10KA 2P C16\nSENTRON MINIATURE CIRCUIT BREAKER", "5SY5216-7\n5SY5216-7", "Siemens", ""]
G88000-S0231-U001-D_Network Cabinets, Circuit Diagrams.pdf | 138 | GPS-NC | 209 | -90F5 &EFS040/90.5:B | 1 | AUXILIARY SWITCH 1NO+1NC SENTRON AUXILIARY CURRENT SWITCH Need to add the SPD details. | Siemens |  |  |  | {"type number order number": "5ST3010\n5ST3010"} | ["-90F5\n&EFS040/90.5:B", "1", "AUXILIARY SWITCH 1NO+1NC\nSENTRON AUXILIARY CURRENT SWITCH", "5ST3010\n5ST3010", "Siemens", "Need to add the SPD\ndetails."]
G88000-S0231-U001-D_Network Cabinets, Circuit Diagrams.pdf | 138 | GPS-NC | 210 | -211F1 &EFS040/211.1:A | 1 | Surge protection device SPD | PHOENIX CONTACT |  |  |  | {"type number order number": "DT-LAN-CAT.6+\n2881007"} | ["-211F1\n&EFS040/211.1:A", "1", "Surge protection device", "DT-LAN-CAT.6+\n2881007", "PHOENIX CONTACT", "SPD"]
G88000-S0231-U001-D_Network Cabinets, Circuit Diagrams.pdf | 138 | GPS-NC | 211 | -211F2 &EFS040/211.2:A | 1 | Surge protection device SPD | PHOENIX CONTACT |  |  |  | {"type number order number": "DT-LAN-CAT.6+\n2881007"} | ["-211F2\n&EFS040/211.2:A", "1", "Surge protection device", "DT-LAN-CAT.6+\n2881007", "PHOENIX CONTACT", "SPD"]
G88000-S0231-U001-D_Network Cabinets, Circuit Diagrams.pdf | 138 | GPS-NC | 212 | -70H5 &EFS040/70.5:C | 1 | LED system light LED system light, with motion detector, Length: 437 mm, Input voltage: 100 V - 240 V, |  |  |  |  | {"type number order number": "SZ.2500300\n2500300"} | ["-70H5\n&EFS040/70.5:C", "1", "LED system light\nLED system light, with motion detector, Length: 437 mm, Input voltage: 100 V - 240 V,", "SZ.2500300\n2500300", "", ""]
G88000-S0231-U001-D_Network Cabinets, Circuit Diagrams.pdf | 138 | GPS-NC | 213 | -70M8 &EFS040/70.8:C | 1 | Fan module Fan module for VX IT, TS IT, TX CableNet, Rated operating voltage: 100 V - 240 V, 1~, |  |  |  |  | {"type number order number": "SK.5503020\n5503020"} | ["-70M8\n&EFS040/70.8:C", "1", "Fan module\nFan module for VX IT, TS IT, TX CableNet, Rated operating voltage: 100 V - 240 V, 1~,", "SK.5503020\n5503020", "", ""]
G88000-S0231-U001-D_Network Cabinets, Circuit Diagrams.pdf | 138 | GPS-NC | 214 | -70M8 &EFS040/70.8:C | 1 | Connection cable SM Connection cable, For power pack, with IEC 60 320, L: 1,5 m |  |  |  |  | {"type number order number": "SM.6450060\n6450060"} | ["-70M8\n&EFS040/70.8:C", "1", "Connection cable\nSM Connection cable, For power pack, with IEC 60 320, L: 1,5 m", "SM.6450060\n6450060", "", ""]
G88000-S0231-U001-D_Network Cabinets, Circuit Diagrams.pdf | 138 | GPS-NC | 215 | -70M8 &EFS040/70.8:C | 1 | Fan expansion kit Fan expansion kit for VX IT, TS IT, 24 V (DC) |  |  |  |  | {"type number order number": "SK.7990000\n7990000"} | ["-70M8\n&EFS040/70.8:C", "1", "Fan expansion kit\nFan expansion kit for VX IT, TS IT, 24 V (DC)", "SK.7990000\n7990000", "", ""]
G88000-S0231-U001-D_Network Cabinets, Circuit Diagrams.pdf | 138 | GPS-NC | 216 | -51Q2 &EFS040/51.1:B | 1 | SWITCH-DISCONNECTOR 690V 100A 3P SENTRON Switching device | Siemens |  |  |  | {"type number order number": "3KD3032-2ME10-0\n3KD3032-2ME10-0"} | ["-51Q2\n&EFS040/51.1:B", "1", "SWITCH-DISCONNECTOR 690V 100A 3P\nSENTRON Switching device", "3KD3032-2ME10-0\n3KD3032-2ME10-0", "Siemens", ""]
G88000-S0231-U001-D_Network Cabinets, Circuit Diagrams.pdf | 138 | GPS-NC | 217 | -51Q8 &EFS040/51.8:C | 1 | INPUT COUP. DEV. 115VAC/DC,1 CO CONTACT SIRIUS COUPLING RELAYS WITH RELAY OUTPUT (NOT PLUG-IN) | Siemens |  |  |  | {"type number order number": "3RQ3038-1AE00\n3RQ3038-1AE00"} | ["-51Q8\n&EFS040/51.8:C", "1", "INPUT COUP. DEV. 115VAC/DC,1 CO CONTACT\nSIRIUS COUPLING RELAYS WITH RELAY OUTPUT (NOT PLUG-IN)", "3RQ3038-1AE00\n3RQ3038-1AE00", "Siemens", ""]
G88000-S0231-U001-D_Network Cabinets, Circuit Diagrams.pdf | 138 | GPS-NC | 218 | -52Q2 &EFS040/52.1:B | 1 | SWITCH-DISCONNECTOR 690V 100A 3P SENTRON Switching device | Siemens |  |  |  | {"type number order number": "3KD3032-2ME10-0\n3KD3032-2ME10-0"} | ["-52Q2\n&EFS040/52.1:B", "1", "SWITCH-DISCONNECTOR 690V 100A 3P\nSENTRON Switching device", "3KD3032-2ME10-0\n3KD3032-2ME10-0", "Siemens", ""]
G88000-S0231-U001-D_Network Cabinets, Circuit Diagrams.pdf | 138 | GPS-NC | 219 | -52Q8 &EFS040/52.8:C | 1 | INPUT COUP. DEV. 115VAC/DC,1 CO CONTACT SIRIUS COUPLING RELAYS WITH RELAY OUTPUT (NOT PLUG-IN) | Siemens |  |  |  | {"type number order number": "3RQ3038-1AE00\n3RQ3038-1AE00"} | ["-52Q8\n&EFS040/52.8:C", "1", "INPUT COUP. DEV. 115VAC/DC,1 CO CONTACT\nSIRIUS COUPLING RELAYS WITH RELAY OUTPUT (NOT PLUG-IN)", "3RQ3038-1AE00\n3RQ3038-1AE00", "Siemens", ""]
G88000-S0231-U001-D_Network Cabinets, Circuit Diagrams.pdf | 138 | GPS-NC | 220 | -70Q4 &EFS040/70.4:B | 1 | INPUT COUPLING LINK, 230VAC/DC, 1 CO HTV SIRIUS Coupling relays with relay output (not plug-in) | Siemens |  |  |  | {"type number order number": "3RQ3038-1AF01\n3RQ3038-1AF01"} | ["-70Q4\n&EFS040/70.4:B", "1", "INPUT COUPLING LINK, 230VAC/DC, 1 CO HTV\nSIRIUS Coupling relays with relay output (not plug-in)", "3RQ3038-1AF01\n3RQ3038-1AF01", "Siemens", ""]
G88000-S0231-U001-D_Network Cabinets, Circuit Diagrams.pdf | 138 | GPS-NC | 221 | -70S8 &EFS040/70.8:D | 1 | Thermostat SK Thermostat, enclosure internal thermostat, 24-230 V, 1~, 24-60 V (DC), Colour RAL | Rittal |  |  |  | {"type number order number": "SK.3110000\n3110000"} | ["-70S8\n&EFS040/70.8:D", "1", "Thermostat\nSK Thermostat, enclosure internal thermostat, 24-230 V, 1~, 24-60 V (DC), Colour RAL", "SK.3110000\n3110000", "Rittal", ""]
G88000-S0231-U001-D_Network Cabinets, Circuit Diagrams.pdf | 138 | GPS-NC | 222 | -70W1 &EFS040/70.8:D | 1 | Connection cable SM Connection cable, For power pack, with IEC 60 320, L: 1,5 m |  |  |  |  | {"type number order number": "SM.6450060\n6450060"} | ["-70W1\n&EFS040/70.8:D", "1", "Connection cable\nSM Connection cable, For power pack, with IEC 60 320, L: 1,5 m", "SM.6450060\n6450060", "", ""]
G88000-S0231-U001-D_Network Cabinets, Circuit Diagrams.pdf | 138 | GPS-NC | 223 | -X0 &EFS040/51.1:C;&EFS040/51.2:C;&EFS040/52.1:C | 8 | FEED-THROUGH TERMINAL BLOCK UT 35 SCREW CONNECTION | PHOENIX CONTACT |  |  |  | {"type number order number": "UT 35\nPHO:3044225"} | ["-X0\n&EFS040/51.1:C;&EFS040/51.2:C;&EFS040/52.1:C", "8", "FEED-THROUGH TERMINAL BLOCK UT 35\nSCREW CONNECTION", "UT 35\nPHO:3044225", "PHOENIX CONTACT", ""]
G88000-S0231-U001-D_Network Cabinets, Circuit Diagrams.pdf | 139 | GPS-NC | 224 | -X0 &EFS040/51.2:C;&EFS040/52.2:C | 2 | GROUND MODULAR TERMINAL BLOCK UT 35-PE SCREW CONNECTION | PHOENIX CONTACT |  |  |  | {"type number order number": "UT 35-PE\nPHO:3044241"} | ["-X0\n&EFS040/51.2:C;&EFS040/52.2:C", "2", "GROUND MODULAR TERMINAL BLOCK UT 35-PE\nSCREW CONNECTION", "UT 35-PE\nPHO:3044241", "PHOENIX CONTACT", ""]
G88000-S0231-U001-D_Network Cabinets, Circuit Diagrams.pdf | 139 | GPS-NC | 225 | -X0 &EFS040/70.1:C | 2 | FEED-THROUGH TERMINAL BLOCK UT 2,5 SCREW CONNECTION | PHOENIX CONTACT |  |  |  | {"type number order number": "UT 2,5\nPHO:3044076"} | ["-X0\n&EFS040/70.1:C", "2", "FEED-THROUGH TERMINAL BLOCK UT 2,5\nSCREW CONNECTION", "UT 2,5\nPHO:3044076", "PHOENIX CONTACT", ""]
G88000-S0231-U001-D_Network Cabinets, Circuit Diagrams.pdf | 139 | GPS-NC | 226 | -X0 &EFS040/70.2:C | 1 | GROUND MODULAR TERMINAL BLOCK UT 2,5-PE SCREW CONNECTION | PHOENIX CONTACT |  |  |  | {"type number order number": "UT 2,5-PE\nPHO:3044092"} | ["-X0\n&EFS040/70.2:C", "1", "GROUND MODULAR TERMINAL BLOCK UT 2,5-PE\nSCREW CONNECTION", "UT 2,5-PE\nPHO:3044092", "PHOENIX CONTACT", ""]
G88000-S0231-U001-D_Network Cabinets, Circuit Diagrams.pdf | 139 | GPS-NC | 227 | -X0 &EFS040/70.2:C | 1 | END COVER | PHOENIX CONTACT |  |  |  | {"type number order number": "D-UT 2,5/10\nPHO:3047028"} | ["-X0\n&EFS040/70.2:C", "1", "END COVER", "D-UT 2,5/10\nPHO:3047028", "PHOENIX CONTACT", ""]
G88000-S0231-U001-D_Network Cabinets, Circuit Diagrams.pdf | 139 | GPS-NC | 228 | -X48 &EFS040/90.1:D;&EFS040/90.2:D;&EFS040/90.5:D | 8 | FEED-THROUGH TERMINAL BLOCK UT 10 SCREW CONNECTION | PHOENIX CONTACT |  |  |  | {"type number order number": "UT 10\nPHO:3044160"} | ["-X48\n&EFS040/90.1:D;&EFS040/90.2:D;&EFS040/90.5:D", "8", "FEED-THROUGH TERMINAL BLOCK UT 10\nSCREW CONNECTION", "UT 10\nPHO:3044160", "PHOENIX CONTACT", ""]
G88000-S0231-U001-D_Network Cabinets, Circuit Diagrams.pdf | 139 | GPS-NC | 229 | -X100.1 &EFS040/51.2:A | 1 | Feed-through terminal block Potential collective terminal | PHOENIX CONTACT |  |  |  | {"type number order number": "PTU 35/4X6/6X2,5\n3214080"} | ["-X100.1\n&EFS040/51.2:A", "1", "Feed-through terminal block\nPotential collective terminal", "PTU 35/4X6/6X2,5\n3214080", "PHOENIX CONTACT", ""]
G88000-S0231-U001-D_Network Cabinets, Circuit Diagrams.pdf | 139 | GPS-NC | 230 | -X100.2 &EFS040/51.2:B | 1 | Feed-through terminal block Potential collective terminal | PHOENIX CONTACT |  |  |  | {"type number order number": "PTU 35/4X6/6X2,5 BU\n3214081"} | ["-X100.2\n&EFS040/51.2:B", "1", "Feed-through terminal block\nPotential collective terminal", "PTU 35/4X6/6X2,5 BU\n3214081", "PHOENIX CONTACT", ""]
G88000-S0231-U001-D_Network Cabinets, Circuit Diagrams.pdf | 139 | GPS-NC | 231 | -X100.3 &EFS040/52.2:A | 1 | Feed-through terminal block Potential collective terminal | PHOENIX CONTACT |  |  |  | {"type number order number": "PTU 35/4X6/6X2,5\n3214080"} | ["-X100.3\n&EFS040/52.2:A", "1", "Feed-through terminal block\nPotential collective terminal", "PTU 35/4X6/6X2,5\n3214080", "PHOENIX CONTACT", ""]
G88000-S0231-U001-D_Network Cabinets, Circuit Diagrams.pdf | 139 | GPS-NC | 232 | -X100.4 &EFS040/52.2:B | 1 | Feed-through terminal block Potential collective terminal | PHOENIX CONTACT |  |  |  | {"type number order number": "PTU 35/4X6/6X2,5 BU\n3214081"} | ["-X100.4\n&EFS040/52.2:B", "1", "Feed-through terminal block\nPotential collective terminal", "PTU 35/4X6/6X2,5 BU\n3214081", "PHOENIX CONTACT", ""]
G88000-S0231-U001-D_Network Cabinets, Circuit Diagrams.pdf | 139 | GPS-NC | 233 | -X230 &EFS040/70.5:B;&EFS040/70.8:B | 4 | FEED-THROUGH TERMINAL BLOCK UT 2,5 SCREW CONNECTION | PHOENIX CONTACT |  |  |  | {"type number order number": "UT 2,5\nPHO:3044076"} | ["-X230\n&EFS040/70.5:B;&EFS040/70.8:B", "4", "FEED-THROUGH TERMINAL BLOCK UT 2,5\nSCREW CONNECTION", "UT 2,5\nPHO:3044076", "PHOENIX CONTACT", ""]
G88000-S0231-U001-D_Network Cabinets, Circuit Diagrams.pdf | 139 | GPS-NC | 234 | -X230 &EFS040/70.6:B;&EFS040/70.9:C | 2 | GROUND MODULAR TERMINAL BLOCK UT 2,5-PE SCREW CONNECTION | PHOENIX CONTACT |  |  |  | {"type number order number": "UT 2,5-PE\nPHO:3044092"} | ["-X230\n&EFS040/70.6:B;&EFS040/70.9:C", "2", "GROUND MODULAR TERMINAL BLOCK UT 2,5-PE\nSCREW CONNECTION", "UT 2,5-PE\nPHO:3044092", "PHOENIX CONTACT", ""]
G88000-S0231-U001-D_Network Cabinets, Circuit Diagrams.pdf | 139 | GPS-NC | 235 | -X230 &EFS040/70.6:B;&EFS040/70.9:C | 2 | END COVER | PHOENIX CONTACT |  |  |  | {"type number order number": "D-UT 2,5/10\nPHO:3047028"} | ["-X230\n&EFS040/70.6:B;&EFS040/70.9:C", "2", "END COVER", "D-UT 2,5/10\nPHO:3047028", "PHOENIX CONTACT", ""]
G88000-S0231-U001-D_Network Cabinets, Circuit Diagrams.pdf | 139 | GPS-NC | 236 | -70XC7 &EFS040/70.6:C | 1 | SOCKET - EO-CF/UT/LED/GN FOR GERMANY AND OTHER COUNTRIES EO-CF/UT/LED/GN | PHOENIX CONTACT |  |  |  | {"type number order number": "EO-CF/UT/LED/GN\nPHO:0804027"} | ["-70XC7\n&EFS040/70.6:C", "1", "SOCKET - EO-CF/UT/LED/GN\nFOR GERMANY AND OTHER COUNTRIES", "EO-CF/UT/LED/GN\nPHO:0804027", "PHOENIX CONTACT", "EO-CF/UT/LED/GN"]
G88000-S0231-U001-D_Network Cabinets, Circuit Diagrams.pdf | 139 | GPS-NC | 237 | -X IO _ &EFS040/201.1:C;&EFS040/201.2:C;&EFS040/201.3:C | 48 | MULTI-LEVEL TERMINAL BLOCK PT 2,5-3L PUSH-IN CONNECTION | PHOENIX CONTACT |  |  |  | {"type number order number": "PT 2,5-3L\nPHO:3210499"} | ["-X IO\n_\n&EFS040/201.1:C;&EFS040/201.2:C;&EFS040/201.3:C", "48", "MULTI-LEVEL TERMINAL BLOCK PT 2,5-3L\nPUSH-IN CONNECTION", "PT 2,5-3L\nPHO:3210499", "PHOENIX CONTACT", ""]
G88000-S0231-U001-D_Network Cabinets, Circuit Diagrams.pdf | 139 | GPS-NC | 238 | -X IO _ &EFS040/210.1:B;&EFS040/210.2:B;&EFS040/210.3:B | 16 | FEED-THROUGH TERMINAL BLOCK UT 2,5 SCREW CONNECTION | PHOENIX CONTACT |  |  |  | {"type number order number": "UT 2,5\nPHO:3044076"} | ["-X IO\n_\n&EFS040/210.1:B;&EFS040/210.2:B;&EFS040/210.3:B", "16", "FEED-THROUGH TERMINAL BLOCK UT 2,5\nSCREW CONNECTION", "UT 2,5\nPHO:3044076", "PHOENIX CONTACT", ""]
G88000-S0231-U001-D_Network Cabinets, Circuit Diagrams.pdf | 139 | GPS-NC | 239 | -X IO _ &EFS040/210.1:B | 1 | END COVER | PHOENIX CONTACT |  |  |  | {"type number order number": "D-UT 2,5/10\nPHO:3047028"} | ["-X IO\n_\n&EFS040/210.1:B", "1", "END COVER", "D-UT 2,5/10\nPHO:3047028", "PHOENIX CONTACT", ""]
G88000-S0231-U001-D_Network Cabinets, Circuit Diagrams.pdf | 178 |  | 240 | 1 Network Operating System: JUNOS 23.4R1.9 | 1 | Network switch bundle with redundant power supply and SW license | Juniper | EX4400-48F-DC | EX4400-48FDC2PSPL 1145576 |  | {} | ["1", "Juniper", "EX4400-48FDC2PSPL", "Network switch bundle with redundant power supply and SW license", "EX4400-48F-DC", "1145576", "1", "Network Operating System: JUNOS 23.4R1.9"]
G88000-S0231-U001-D_Network Cabinets, Circuit Diagrams.pdf | 178 |  | 241 | 2 | 34 | 100BASE-FX SFP transceiver module | Juniper | EX-SFP-1FE-FX | EX-SFP-1FE-FX 1125591 |  | {} | ["2", "Juniper", "EX-SFP-1FE-FX", "100BASE-FX SFP transceiver module", "EX-SFP-1FE-FX", "1125591", "34", ""]
G88000-S0231-U001-D_Network Cabinets, Circuit Diagrams.pdf | 178 |  | 242 | 3 | 5 | 1000BASE-T SFP transceiver module | Juniper | EX-SFP-1GE-T | EX-SFP-1GE-T 7012722 |  | {} | ["3", "Juniper", "EX-SFP-1GE-T", "1000BASE-T SFP transceiver module", "EX-SFP-1GE-T", "7012722", "5", ""]
G88000-S0231-U001-D_Network Cabinets, Circuit Diagrams.pdf | 178 |  | 243 | 4 | 8 | 10GBASE-LR SFP+ transceiver module | Finisar | FTLX1471D3BCL | FTLX1471D3BCL 7023777 |  | {} | ["4", "Finisar", "FTLX1471D3BCL", "10GBASE-LR SFP+ transceiver module", "FTLX1471D3BCL", "7023777", "8", ""]
G88000-S0231-U001-D_Network Cabinets, Circuit Diagrams.pdf | 178 |  | 244 | 1 Network Operating System: JUNOS 23.4R1.9 | 1 | Network switch bundle with redundant power supply and SW license | Juniper | EX4400-48F-DC | EX4400-48FDC2PSPL 1145576 |  | {} | ["1", "Juniper", "EX4400-48FDC2PSPL", "Network switch bundle with redundant power supply and SW license", "EX4400-48F-DC", "1145576", "1", "Network Operating System: JUNOS 23.4R1.9"]
G88000-S0231-U001-D_Network Cabinets, Circuit Diagrams.pdf | 178 |  | 245 | 2 | 25 | 100BASE-FX SFP transceiver module | Juniper | EX-SFP-1FE-FX | EX-SFP-1FE-FX 1125591 |  | {} | ["2", "Juniper", "EX-SFP-1FE-FX", "100BASE-FX SFP transceiver module", "EX-SFP-1FE-FX", "1125591", "25", ""]
G88000-S0231-U001-D_Network Cabinets, Circuit Diagrams.pdf | 178 |  | 246 | 3 | 5 | 1000BASE-T SFP transceiver module | Juniper | EX-SFP-1GE-T | EX-SFP-1GE-T 7012722 |  | {} | ["3", "Juniper", "EX-SFP-1GE-T", "1000BASE-T SFP transceiver module", "EX-SFP-1GE-T", "7012722", "5", ""]
G88000-S0231-U001-D_Network Cabinets, Circuit Diagrams.pdf | 178 |  | 247 | 4 | 3 | 10GBASE-LR SFP+ transceiver module | Finisar | FTLX1471D3BCL | FTLX1471D3BCL 7023777 |  | {} | ["4", "Finisar", "FTLX1471D3BCL", "10GBASE-LR SFP+ transceiver module", "FTLX1471D3BCL", "7023777", "3", ""]
G88000-S0231-U001-D_Network Cabinets, Circuit Diagrams.pdf | 178 |  | 248 | 1 Network Operating System: JUNOS 23.4R1.9 | 1 | Network switch bundle with redundant power supply and SW license | Juniper | EX4400-48F-DC | EX4400-48FDC2PSPL 1145576 |  | {} | ["1", "Juniper", "EX4400-48FDC2PSPL", "Network switch bundle with redundant power supply and SW license", "EX4400-48F-DC", "1145576", "1", "Network Operating System: JUNOS 23.4R1.9"]
G88000-S0231-U001-D_Network Cabinets, Circuit Diagrams.pdf | 178 |  | 249 | 2 | 42 | 100BASE-FX SFP transceiver module | Juniper | EX-SFP-1FE-FX | EX-SFP-1FE-FX 1125591 |  | {} | ["2", "Juniper", "EX-SFP-1FE-FX", "100BASE-FX SFP transceiver module", "EX-SFP-1FE-FX", "1125591", "42", ""]
G88000-S0231-U001-D_Network Cabinets, Circuit Diagrams.pdf | 178 |  | 250 | 3 | 1 | 1000BASE-T SFP transceiver module | Juniper | EX-SFP-1GE-T | EX-SFP-1GE-T 7012722 |  | {} | ["3", "Juniper", "EX-SFP-1GE-T", "1000BASE-T SFP transceiver module", "EX-SFP-1GE-T", "7012722", "1", ""]
G88000-S0231-U001-D_Network Cabinets, Circuit Diagrams.pdf | 178 |  | 251 | 4 | 3 | 10GBASE-LR SFP+ transceiver module | Finisar | FTLX1471D3BCL | FTLX1471D3BCL 7023777 |  | {} | ["4", "Finisar", "FTLX1471D3BCL", "10GBASE-LR SFP+ transceiver module", "FTLX1471D3BCL", "7023777", "3", ""]
G88000-S0231-U001-D_Network Cabinets, Circuit Diagrams.pdf | 178 |  | 252 | 1 Network Operating System: JUNOS 23.4R1.9 | 1 | Network switch bundle with redundant power supply and SW license | Juniper | EX4400-48F-DC | EX4400-48FDC2PSPL 1145576 |  | {} | ["1", "Juniper", "EX4400-48FDC2PSPL", "Network switch bundle with redundant power supply and SW license", "EX4400-48F-DC", "1145576", "1", "Network Operating System: JUNOS 23.4R1.9"]
G88000-S0231-U001-D_Network Cabinets, Circuit Diagrams.pdf | 178 |  | 253 | 2 | 42 | 100BASE-FX SFP transceiver module | Juniper | EX-SFP-1FE-FX | EX-SFP-1FE-FX 1125591 |  | {} | ["2", "Juniper", "EX-SFP-1FE-FX", "100BASE-FX SFP transceiver module", "EX-SFP-1FE-FX", "1125591", "42", ""]
G88000-S0231-U001-D_Network Cabinets, Circuit Diagrams.pdf | 178 |  | 254 | 3 | 1 | 1000BASE-T SFP transceiver module | Juniper | EX-SFP-1GE-T | EX-SFP-1GE-T 7012722 |  | {} | ["3", "Juniper", "EX-SFP-1GE-T", "1000BASE-T SFP transceiver module", "EX-SFP-1GE-T", "7012722", "1", ""]
G88000-S0231-U001-D_Network Cabinets, Circuit Diagrams.pdf | 178 |  | 255 | 4 | 3 | 10GBASE-LR SFP+ transceiver module | Finisar | FTLX1471D3BCL | FTLX1471D3BCL 7023777 |  | {} | ["4", "Finisar", "FTLX1471D3BCL", "10GBASE-LR SFP+ transceiver module", "FTLX1471D3BCL", "7023777", "3", ""]
G88000-S0231-U001-D_Network Cabinets, Circuit Diagrams.pdf | 178 |  | 256 | 1 | 5 | Closet Connector Housing (Fiber box) | Corning | CCH-01U | CCH-01U 7039466 |  | {} | ["1", "Corning", "CCH-01U", "Closet Connector Housing (Fiber box)", "CCH-01U", "7039466", "5", ""]
G88000-S0231-U001-D_Network Cabinets, Circuit Diagrams.pdf | 178 |  | 257 | 2 | 6 | Pigtailed Splice Cassette 24 F, LC UPC Duplex | Corning | CCH-CS24-A9-P00RE | CCH-CS24-A9-P00RE 7093107 |  | {} | ["2", "Corning", "CCH-CS24-A9-P00RE", "Pigtailed Splice Cassette 24 F, LC UPC Duplex", "CCH-CS24-A9-P00RE", "7093107", "6", ""]
G88000-S0231-U001-D_Network Cabinets, Circuit Diagrams.pdf | 178 |  | 258 | 3 | 4 | Closet Connector Housing (CCH) Panel, LC adapters, Duplex, 24 fiber, 50 µm multimode (OM3/4) | Corning | CCH-CP24-E4 | CCH-CP24-E4 TBD |  | {} | ["3", "Corning", "CCH-CP24-E4", "Closet Connector Housing (CCH) Panel, LC adapters, Duplex, 24 fiber, 50\nµm multimode (OM3/4)", "CCH-CP24-E4", "TBD", "4", ""]
G88000-S0231-U001-D_Network Cabinets, Circuit Diagrams.pdf | 178 |  | 259 | 4 | 1 | CCH mounting recess kit | Corning | CCH1-RECESS-KIT-5 | CCH1-RECESS-KIT-5 TBD |  | {} | ["4", "Corning", "CCH1-RECESS-KIT-5", "CCH mounting recess kit", "CCH1-RECESS-KIT-5", "TBD", "1", ""]
G88000-S0231-U001-D_Network Cabinets, Circuit Diagrams.pdf | 178 |  | 260 | 1 | 1 | IE4010 16X1G SFP and 12X10/100/1000 LAN base. CISCO IE4010, Universal with web based dev mgr. CISCO IOT for extended enterprise solutions (for tracking only). CISCO IOT extended enterprise (for tracking only). | Cisco | IE4010 | IE-4010-16S12P, SIE40UK9T-15207E, IOT-ENTERPRISE, IOT-EXT- ENTERPRISE, IE-4010-DNA-A-H-3Y) |  | {} | ["1", "Cisco", "IE-4010-16S12P, SIE40UK9T-15207E,\nIOT-ENTERPRISE, IOT-EXT-\nENTERPRISE, IE-4010-DNA-A-H-3Y)", "IE4010 16X1G SFP and 12X10/100/1000 LAN base. CISCO IE4010,\nUniversal with web based dev mgr. CISCO IOT for extended enterprise\nsolutions (for tracking only). CISCO IOT extended enterprise (for tracking\nonly).", "IE4010", "", "1", ""]
G88000-S0231-U001-D_Network Cabinets, Circuit Diagrams.pdf | 178 |  | 261 | 2 | 2 | IE4010/5000HAZLOC P/S HIGH85-264VAC/88-300VDC | Cisco |  | PWR-RGD-AC-DC-H |  | {} | ["2", "Cisco", "PWR-RGD-AC-DC-H", "IE4010/5000HAZLOC P/S HIGH85-264VAC/88-300VDC", "", "", "2", ""]
G88000-S0231-U001-D_Network Cabinets, Circuit Diagrams.pdf | 178 |  | 262 | 3 | 2 | CISCO 1000BASE-LX/LH SFP XCVR MOD MMF/SMF 1310NM DOM | Cisco |  | GLC-LH-SMD |  | {} | ["3", "Cisco", "GLC-LH-SMD", "CISCO 1000BASE-LX/LH SFP XCVR MOD MMF/SMF 1310NM DOM", "", "", "2", ""]
G88000-S0231-U001-D_Network Cabinets, Circuit Diagrams.pdf | 178 |  | 263 | 4 | 6 | CISCO 100BASE-LX Rugged SFP MMF 1310NM 2km | Cisco |  | GLC-FE-100FX-RGD |  | {} | ["4", "Cisco", "GLC-FE-100FX-RGD", "CISCO 100BASE-LX Rugged SFP MMF 1310NM 2km", "", "", "6", ""]
G88000-S0231-U001-D_Network Cabinets, Circuit Diagrams.pdf | 178 |  | 264 | 5 | 1 | ETSI RACK-MOUNT KIT FOR CISCO CGS 2520 | Cisco |  | RM-RGD-ETSI |  | {} | ["5", "Cisco", "RM-RGD-ETSI", "ETSI RACK-MOUNT KIT FOR CISCO CGS 2520", "", "", "1", ""]
G88000-S0231-U001-D_Network Cabinets, Circuit Diagrams.pdf | 178 |  | 265 | 1 | 0 | LC-LC duplex MMF patch cable, length TBD |  | TBD | TBD |  | {} | ["1", "", "TBD", "LC-LC duplex MMF patch cable, length TBD", "TBD", "TBD", "0", ""]
G88000-S0231-U001-D_Network Cabinets, Circuit Diagrams.pdf | 178 |  | 266 | 2 | 23 | LC-LC duplex SMF patch cable, length TBD |  | TBD | TBD |  | {} | ["2", "", "TBD", "LC-LC duplex SMF patch cable, length TBD", "TBD", "TBD", "23", ""]
G88000-S0231-U001-D_Network Cabinets, Circuit Diagrams.pdf | 178 |  | 267 | 3 | 8 | Cat6, RJ45 patch cable, length TBD |  | TBD | TBD |  | {} | ["3", "", "TBD", "Cat6, RJ45 patch cable, length TBD", "TBD", "TBD", "8", ""]
G88000-S0231-U001-D_Network Cabinets, Circuit Diagrams.pdf | 178 |  | 268 | 4 | 1 | Surge protection device |  | CL3112 | DT-LAN-CAT.6+ 2881007 |  | {} | ["4", "", "DT-LAN-CAT.6+", "Surge protection device", "CL3112", "2881007", "1", ""]
G88000-S0231-U001-D_Network Cabinets, Circuit Diagrams.pdf | 179 |  | 269 | 1 Network Operating System: JUNOS 23.4R1.9 | 1 | Network switch bundle with redundant power supply and SW license | Juniper | EX4400-48F-DC | EX4400-48FDC2PSPL 1145576 |  | {} | ["1", "Juniper", "EX4400-48FDC2PSPL", "Network switch bundle with redundant power supply and SW license", "EX4400-48F-DC", "1145576", "1", "Network Operating System: JUNOS 23.4R1.9"]
G88000-S0231-U001-D_Network Cabinets, Circuit Diagrams.pdf | 179 |  | 270 | 2 | 25 | 100BASE-FX SFP transceiver module | Juniper | EX-SFP-1FE-FX | EX-SFP-1FE-FX 1125591 |  | {} | ["2", "Juniper", "EX-SFP-1FE-FX", "100BASE-FX SFP transceiver module", "EX-SFP-1FE-FX", "1125591", "25", ""]
G88000-S0231-U001-D_Network Cabinets, Circuit Diagrams.pdf | 179 |  | 271 | 3 | 5 | 1000BASE-T SFP transceiver module | Juniper | EX-SFP-1GE-T | EX-SFP-1GE-T 7012722 |  | {} | ["3", "Juniper", "EX-SFP-1GE-T", "1000BASE-T SFP transceiver module", "EX-SFP-1GE-T", "7012722", "5", ""]
G88000-S0231-U001-D_Network Cabinets, Circuit Diagrams.pdf | 179 |  | 272 | 4 | 3 | 10GBASE-LR SFP+ transceiver module | Finisar | FTLX1471D3BCL | FTLX1471D3BCL 7023777 |  | {} | ["4", "Finisar", "FTLX1471D3BCL", "10GBASE-LR SFP+ transceiver module", "FTLX1471D3BCL", "7023777", "3", ""]
G88000-S0231-U001-D_Network Cabinets, Circuit Diagrams.pdf | 179 |  | 273 | 1 Network Operating System: JUNOS 23.4R1.9 | 1 | Network switch bundle with redundant power supply and SW license | Juniper | EX4400-48F-DC | EX4400-48FDC2PSPL 1145576 |  | {} | ["1", "Juniper", "EX4400-48FDC2PSPL", "Network switch bundle with redundant power supply and SW license", "EX4400-48F-DC", "1145576", "1", "Network Operating System: JUNOS 23.4R1.9"]
G88000-S0231-U001-D_Network Cabinets, Circuit Diagrams.pdf | 179 |  | 274 | 2 | 34 | 100BASE-FX SFP transceiver module | Juniper | EX-SFP-1FE-FX | EX-SFP-1FE-FX 1125591 |  | {} | ["2", "Juniper", "EX-SFP-1FE-FX", "100BASE-FX SFP transceiver module", "EX-SFP-1FE-FX", "1125591", "34", ""]
G88000-S0231-U001-D_Network Cabinets, Circuit Diagrams.pdf | 179 |  | 275 | 3 | 5 | 1000BASE-T SFP transceiver module | Juniper | EX-SFP-1GE-T | EX-SFP-1GE-T 7012722 |  | {} | ["3", "Juniper", "EX-SFP-1GE-T", "1000BASE-T SFP transceiver module", "EX-SFP-1GE-T", "7012722", "5", ""]
G88000-S0231-U001-D_Network Cabinets, Circuit Diagrams.pdf | 179 |  | 276 | 4 | 8 | 10GBASE-LR SFP+ transceiver module | Finisar | FTLX1471D3BCL | FTLX1471D3BCL 7023777 |  | {} | ["4", "Finisar", "FTLX1471D3BCL", "10GBASE-LR SFP+ transceiver module", "FTLX1471D3BCL", "7023777", "8", ""]
G88000-S0231-U001-D_Network Cabinets, Circuit Diagrams.pdf | 179 |  | 277 | 1 Network Operating System: JUNOS 23.4R1.9 | 1 | Network switch bundle with redundant power supply and SW license | Juniper | EX4400-48F-DC | EX4400-48FDC2PSPL 1145576 |  | {} | ["1", "Juniper", "EX4400-48FDC2PSPL", "Network switch bundle with redundant power supply and SW license", "EX4400-48F-DC", "1145576", "1", "Network Operating System: JUNOS 23.4R1.9"]
G88000-S0231-U001-D_Network Cabinets, Circuit Diagrams.pdf | 179 |  | 278 | 2 | 42 | 100BASE-FX SFP transceiver module | Juniper | EX-SFP-1FE-FX | EX-SFP-1FE-FX 1125591 |  | {} | ["2", "Juniper", "EX-SFP-1FE-FX", "100BASE-FX SFP transceiver module", "EX-SFP-1FE-FX", "1125591", "42", ""]
G88000-S0231-U001-D_Network Cabinets, Circuit Diagrams.pdf | 179 |  | 279 | 3 | 1 | 1000BASE-T SFP transceiver module | Juniper | EX-SFP-1GE-T | EX-SFP-1GE-T 7012722 |  | {} | ["3", "Juniper", "EX-SFP-1GE-T", "1000BASE-T SFP transceiver module", "EX-SFP-1GE-T", "7012722", "1", ""]
G88000-S0231-U001-D_Network Cabinets, Circuit Diagrams.pdf | 179 |  | 280 | 4 | 3 | 10GBASE-LR SFP+ transceiver module | Finisar | FTLX1471D3BCL | FTLX1471D3BCL 7023777 |  | {} | ["4", "Finisar", "FTLX1471D3BCL", "10GBASE-LR SFP+ transceiver module", "FTLX1471D3BCL", "7023777", "3", ""]
G88000-S0231-U001-D_Network Cabinets, Circuit Diagrams.pdf | 179 |  | 281 | 1 Network Operating System: JUNOS 23.4R1.9 | 1 | Network switch bundle with redundant power supply and SW license | Juniper | EX4400-48F-DC | EX4400-48FDC2PSPL 1145576 |  | {} | ["1", "Juniper", "EX4400-48FDC2PSPL", "Network switch bundle with redundant power supply and SW license", "EX4400-48F-DC", "1145576", "1", "Network Operating System: JUNOS 23.4R1.9"]
G88000-S0231-U001-D_Network Cabinets, Circuit Diagrams.pdf | 179 |  | 282 | 2 | 42 | 100BASE-FX SFP transceiver module | Juniper | EX-SFP-1FE-FX | EX-SFP-1FE-FX 1125591 |  | {} | ["2", "Juniper", "EX-SFP-1FE-FX", "100BASE-FX SFP transceiver module", "EX-SFP-1FE-FX", "1125591", "42", ""]
G88000-S0231-U001-D_Network Cabinets, Circuit Diagrams.pdf | 179 |  | 283 | 3 | 1 | 1000BASE-T SFP transceiver module | Juniper | EX-SFP-1GE-T | EX-SFP-1GE-T 7012722 |  | {} | ["3", "Juniper", "EX-SFP-1GE-T", "1000BASE-T SFP transceiver module", "EX-SFP-1GE-T", "7012722", "1", ""]
G88000-S0231-U001-D_Network Cabinets, Circuit Diagrams.pdf | 179 |  | 284 | 4 | 3 | 10GBASE-LR SFP+ transceiver module | Finisar | FTLX1471D3BCL | FTLX1471D3BCL 7023777 |  | {} | ["4", "Finisar", "FTLX1471D3BCL", "10GBASE-LR SFP+ transceiver module", "FTLX1471D3BCL", "7023777", "3", ""]
G88000-S0231-U001-D_Network Cabinets, Circuit Diagrams.pdf | 179 |  | 285 | 1 | 5 | Closet Connector Housing (Fiber box) | Corning | CCH-01U | CCH-01U 7039466 |  | {} | ["1", "Corning", "CCH-01U", "Closet Connector Housing (Fiber box)", "CCH-01U", "7039466", "5", ""]
G88000-S0231-U001-D_Network Cabinets, Circuit Diagrams.pdf | 179 |  | 286 | 2 | 6 | Pigtailed Splice Cassette 24 F, LC UPC Duplex | Corning | CCH-CS24-A9-P00RE | CCH-CS24-A9-P00RE 7093107 |  | {} | ["2", "Corning", "CCH-CS24-A9-P00RE", "Pigtailed Splice Cassette 24 F, LC UPC Duplex", "CCH-CS24-A9-P00RE", "7093107", "6", ""]
G88000-S0231-U001-D_Network Cabinets, Circuit Diagrams.pdf | 179 |  | 287 | 3 | 4 | Closet Connector Housing (CCH) Panel, LC adapters, Duplex, 24 fiber, 50 µm multimode (OM3/4) | Corning | CCH-CP24-E4 | CCH-CP24-E4 TBD |  | {} | ["3", "Corning", "CCH-CP24-E4", "Closet Connector Housing (CCH) Panel, LC adapters, Duplex, 24 fiber, 50\nµm multimode (OM3/4)", "CCH-CP24-E4", "TBD", "4", ""]
G88000-S0231-U001-D_Network Cabinets, Circuit Diagrams.pdf | 179 |  | 288 | 4 | 1 | CCH mounting recess kit | Corning | CCH1-RECESS-KIT-5 | CCH1-RECESS-KIT-5 TBD |  | {} | ["4", "Corning", "CCH1-RECESS-KIT-5", "CCH mounting recess kit", "CCH1-RECESS-KIT-5", "TBD", "1", ""]
G88000-S0231-U001-D_Network Cabinets, Circuit Diagrams.pdf | 179 |  | 289 | 1 | 1 | IE4010 16X1G SFP and 12X10/100/1000 LAN base. CISCO IE4010, Universal with web based dev mgr. CISCO IOT for extended enterprise solutions (for tracking only). CISCO IOT extended enterprise (for tracking only). | Cisco | IE4010 | IE-4010-16S12P, SIE40UK9T-15207E, IOT-ENTERPRISE, IOT-EXT- ENTERPRISE, IE-4010-DNA-A-H-3Y) |  | {} | ["1", "Cisco", "IE-4010-16S12P, SIE40UK9T-15207E,\nIOT-ENTERPRISE, IOT-EXT-\nENTERPRISE, IE-4010-DNA-A-H-3Y)", "IE4010 16X1G SFP and 12X10/100/1000 LAN base. CISCO IE4010,\nUniversal with web based dev mgr. CISCO IOT for extended enterprise\nsolutions (for tracking only). CISCO IOT extended enterprise (for tracking\nonly).", "IE4010", "", "1", ""]
G88000-S0231-U001-D_Network Cabinets, Circuit Diagrams.pdf | 179 |  | 290 | 2 | 2 | IE4010/5000HAZLOC P/S HIGH85-264VAC/88-300VDC | Cisco |  | PWR-RGD-AC-DC-H |  | {} | ["2", "Cisco", "PWR-RGD-AC-DC-H", "IE4010/5000HAZLOC P/S HIGH85-264VAC/88-300VDC", "", "", "2", ""]
G88000-S0231-U001-D_Network Cabinets, Circuit Diagrams.pdf | 179 |  | 291 | 3 | 2 | CISCO 1000BASE-LX/LH SFP XCVR MOD MMF/SMF 1310NM DOM | Cisco |  | GLC-LH-SMD |  | {} | ["3", "Cisco", "GLC-LH-SMD", "CISCO 1000BASE-LX/LH SFP XCVR MOD MMF/SMF 1310NM DOM", "", "", "2", ""]
G88000-S0231-U001-D_Network Cabinets, Circuit Diagrams.pdf | 179 |  | 292 | 4 | 6 | CISCO 100BASE-LX Rugged SFP MMF 1310NM 2km | Cisco |  | GLC-FE-100FX-RGD |  | {} | ["4", "Cisco", "GLC-FE-100FX-RGD", "CISCO 100BASE-LX Rugged SFP MMF 1310NM 2km", "", "", "6", ""]
G88000-S0231-U001-D_Network Cabinets, Circuit Diagrams.pdf | 179 |  | 293 | 5 | 1 | ETSI RACK-MOUNT KIT FOR CISCO CGS 2520 | Cisco |  | RM-RGD-ETSI |  | {} | ["5", "Cisco", "RM-RGD-ETSI", "ETSI RACK-MOUNT KIT FOR CISCO CGS 2520", "", "", "1", ""]
G88000-S0231-U001-D_Network Cabinets, Circuit Diagrams.pdf | 179 |  | 294 | 1 | 0 | LC-LC duplex MMF patch cable, length TBD |  | TBD | TBD |  | {} | ["1", "", "TBD", "LC-LC duplex MMF patch cable, length TBD", "TBD", "TBD", "0", ""]
G88000-S0231-U001-D_Network Cabinets, Circuit Diagrams.pdf | 179 |  | 295 | 2 | 23 | LC-LC duplex SMF patch cable, length TBD |  | TBD | TBD |  | {} | ["2", "", "TBD", "LC-LC duplex SMF patch cable, length TBD", "TBD", "TBD", "23", ""]
G88000-S0231-U001-D_Network Cabinets, Circuit Diagrams.pdf | 179 |  | 296 | 3 | 8 | Cat6, RJ45 patch cable, length TBD |  | TBD | TBD |  | {} | ["3", "", "TBD", "Cat6, RJ45 patch cable, length TBD", "TBD", "TBD", "8", ""]
G88000-S0231-U001-D_Network Cabinets, Circuit Diagrams.pdf | 179 |  | 297 | 4 | 1 | Surge protection device |  | CL3112 | DT-LAN-CAT.6+ 2881007 |  | {} | ["4", "", "DT-LAN-CAT.6+", "Surge protection device", "CL3112", "2881007", "1", ""]
G88000-S0231-U001-D_Network Cabinets, Circuit Diagrams.pdf | 180 |  | 298 | 1 Network Operating System: JUNOS 23.4R1.9 | 1 | Network switch bundle with redundant power supply and SW license | Juniper | EX4400-48F-DC | EX4400-48FDC2PSPL 1145576 |  | {} | ["1", "Juniper", "EX4400-48FDC2PSPL", "Network switch bundle with redundant power supply and SW license", "EX4400-48F-DC", "1145576", "1", "Network Operating System: JUNOS 23.4R1.9"]
G88000-S0231-U001-D_Network Cabinets, Circuit Diagrams.pdf | 180 |  | 299 | 2 | 28 | 100BASE-FX SFP transceiver module | Juniper | EX-SFP-1FE-FX | EX-SFP-1FE-FX 1125591 |  | {} | ["2", "Juniper", "EX-SFP-1FE-FX", "100BASE-FX SFP transceiver module", "EX-SFP-1FE-FX", "1125591", "28", ""]
G88000-S0231-U001-D_Network Cabinets, Circuit Diagrams.pdf | 180 |  | 300 | 3 | 4 | 1000BASE-T SFP transceiver module | Juniper | EX-SFP-1GE-T | EX-SFP-1GE-T 7012722 |  | {} | ["3", "Juniper", "EX-SFP-1GE-T", "1000BASE-T SFP transceiver module", "EX-SFP-1GE-T", "7012722", "4", ""]
G88000-S0231-U001-D_Network Cabinets, Circuit Diagrams.pdf | 180 |  | 301 | 4 | 5 | 10GBASE-LR SFP+ transceiver module | Finisar | FTLX1471D3BCL | FTLX1471D3BCL 7023777 |  | {} | ["4", "Finisar", "FTLX1471D3BCL", "10GBASE-LR SFP+ transceiver module", "FTLX1471D3BCL", "7023777", "5", ""]
G88000-S0231-U001-D_Network Cabinets, Circuit Diagrams.pdf | 180 |  | 302 | 1 Network Operating System: JUNOS 23.4R1.9 | 1 | Network switch bundle with redundant power supply and SW license | Juniper | EX4400-48F-DC | EX4400-48FDC2PSPL 1145576 |  | {} | ["1", "Juniper", "EX4400-48FDC2PSPL", "Network switch bundle with redundant power supply and SW license", "EX4400-48F-DC", "1145576", "1", "Network Operating System: JUNOS 23.4R1.9"]
G88000-S0231-U001-D_Network Cabinets, Circuit Diagrams.pdf | 180 |  | 303 | 2 | 28 | 100BASE-FX SFP transceiver module | Juniper | EX-SFP-1FE-FX | EX-SFP-1FE-FX 1125591 |  | {} | ["2", "Juniper", "EX-SFP-1FE-FX", "100BASE-FX SFP transceiver module", "EX-SFP-1FE-FX", "1125591", "28", ""]
G88000-S0231-U001-D_Network Cabinets, Circuit Diagrams.pdf | 180 |  | 304 | 3 | 4 | 1000BASE-T SFP transceiver module | Juniper | EX-SFP-1GE-T | EX-SFP-1GE-T 7012722 |  | {} | ["3", "Juniper", "EX-SFP-1GE-T", "1000BASE-T SFP transceiver module", "EX-SFP-1GE-T", "7012722", "4", ""]
G88000-S0231-U001-D_Network Cabinets, Circuit Diagrams.pdf | 180 |  | 305 | 4 | 3 | 10GBASE-LR SFP+ transceiver module | Finisar | FTLX1471D3BCL | FTLX1471D3BCL 7023777 |  | {} | ["4", "Finisar", "FTLX1471D3BCL", "10GBASE-LR SFP+ transceiver module", "FTLX1471D3BCL", "7023777", "3", ""]
G88000-S0231-U001-D_Network Cabinets, Circuit Diagrams.pdf | 180 |  | 306 | 1 | 6 | Closet Connector Housing (Fiber box) | Corning | CCH-01U | CCH-01U 7039466 |  | {} | ["1", "Corning", "CCH-01U", "Closet Connector Housing (Fiber box)", "CCH-01U", "7039466", "6", ""]
G88000-S0231-U001-D_Network Cabinets, Circuit Diagrams.pdf | 180 |  | 307 | 2 | 4 | Pigtailed Splice Cassette 24 F, LC UPC Duplex | Corning | CCH-CS24-A9-P00RE | CCH-CS24-A9-P00RE 7093107 |  | {} | ["2", "Corning", "CCH-CS24-A9-P00RE", "Pigtailed Splice Cassette 24 F, LC UPC Duplex", "CCH-CS24-A9-P00RE", "7093107", "4", ""]
G88000-S0231-U001-D_Network Cabinets, Circuit Diagrams.pdf | 180 |  | 308 | 3 | 8 | Closet Connector Housing (CCH) Panel, LC adapters, Duplex, 24 fiber, 50 µm multimode (OM3/4) | Corning | CCH-CP24-E4 | CCH-CP24-E4 TBD |  | {} | ["3", "Corning", "CCH-CP24-E4", "Closet Connector Housing (CCH) Panel, LC adapters, Duplex, 24 fiber, 50\nµm multimode (OM3/4)", "CCH-CP24-E4", "TBD", "8", ""]
G88000-S0231-U001-D_Network Cabinets, Circuit Diagrams.pdf | 180 |  | 309 | 4 | 2 | CCH mounting recess kit | Corning | CCH1-RECESS-KIT-5 | CCH1-RECESS-KIT-5 TBD |  | {} | ["4", "Corning", "CCH1-RECESS-KIT-5", "CCH mounting recess kit", "CCH1-RECESS-KIT-5", "TBD", "2", ""]
G88000-S0231-U001-D_Network Cabinets, Circuit Diagrams.pdf | 180 |  | 310 | 1 | 1 | IE4010 16X1G SFP and 12X10/100/1000 LAN base. CISCO IE4010, Universal with web based dev mgr. CISCO IOT for extended enterprise solutions (for tracking only). CISCO IOT extended enterprise (for tracking only). | Cisco | IE4010 | IE-4010-16S12P, SIE40UK9T-15207E, IOT-ENTERPRISE, IOT-EXT- ENTERPRISE, IE-4010-DNA-A-H-3Y) |  | {} | ["1", "Cisco", "IE-4010-16S12P, SIE40UK9T-15207E,\nIOT-ENTERPRISE, IOT-EXT-\nENTERPRISE, IE-4010-DNA-A-H-3Y)", "IE4010 16X1G SFP and 12X10/100/1000 LAN base. CISCO IE4010,\nUniversal with web based dev mgr. CISCO IOT for extended enterprise\nsolutions (for tracking only). CISCO IOT extended enterprise (for tracking\nonly).", "IE4010", "", "1", ""]
G88000-S0231-U001-D_Network Cabinets, Circuit Diagrams.pdf | 180 |  | 311 | 2 | 2 | IE4010/5000HAZLOC P/S HIGH85-264VAC/88-300VDC | Cisco |  | PWR-RGD-AC-DC-H |  | {} | ["2", "Cisco", "PWR-RGD-AC-DC-H", "IE4010/5000HAZLOC P/S HIGH85-264VAC/88-300VDC", "", "", "2", ""]
G88000-S0231-U001-D_Network Cabinets, Circuit Diagrams.pdf | 180 |  | 312 | 3 | 2 | CISCO 1000BASE-LX/LH SFP XCVR MOD MMF/SMF 1310NM DOM | Cisco |  | GLC-LH-SMD |  | {} | ["3", "Cisco", "GLC-LH-SMD", "CISCO 1000BASE-LX/LH SFP XCVR MOD MMF/SMF 1310NM DOM", "", "", "2", ""]
G88000-S0231-U001-D_Network Cabinets, Circuit Diagrams.pdf | 180 |  | 313 | 4 | 4 | CISCO 100BASE-LX Rugged SFP MMF 1310NM 2km | Cisco |  | GLC-FE-100FX-RGD |  | {} | ["4", "Cisco", "GLC-FE-100FX-RGD", "CISCO 100BASE-LX Rugged SFP MMF 1310NM 2km", "", "", "4", ""]
G88000-S0231-U001-D_Network Cabinets, Circuit Diagrams.pdf | 180 |  | 314 | 5 | 1 | ETSI RACK-MOUNT KIT FOR CISCO CGS 2520 | Cisco |  | RM-RGD-ETSI |  | {} | ["5", "Cisco", "RM-RGD-ETSI", "ETSI RACK-MOUNT KIT FOR CISCO CGS 2520", "", "", "1", ""]
G88000-S0231-U001-D_Network Cabinets, Circuit Diagrams.pdf | 180 |  | 315 | 1 | 0 | LC-LC duplex MMF patch cable, length TBD |  | TBD | TBD |  | {} | ["1", "", "TBD", "LC-LC duplex MMF patch cable, length TBD", "TBD", "TBD", "0", ""]
G88000-S0231-U001-D_Network Cabinets, Circuit Diagrams.pdf | 180 |  | 316 | 2 | 6 | LC-LC duplex SMF patch cable, length TBD |  | TBD | TBD |  | {} | ["2", "", "TBD", "LC-LC duplex SMF patch cable, length TBD", "TBD", "TBD", "6", ""]
G88000-S0231-U001-D_Network Cabinets, Circuit Diagrams.pdf | 180 |  | 317 | 3 | 4 | Cat6, RJ45 patch cable, length TBD |  | TBD | TBD |  | {} | ["3", "", "TBD", "Cat6, RJ45 patch cable, length TBD", "TBD", "TBD", "4", ""]
G88000-S0231-U001-D_Network Cabinets, Circuit Diagrams.pdf | 180 |  | 318 | 4 | 2 | Surge protection device |  | CL3112 | DT-LAN-CAT.6+ 2881007 |  | {} | ["4", "", "DT-LAN-CAT.6+", "Surge protection device", "CL3112", "2881007", "2", ""]