## NGB-NGQ V4.0 REV-V4.0 23-04-
source_pdf | source_page | source_section | row_index | device_tag | quantity | description | manufacturer | model_number | order_number | schematic_position | extra_fields | raw | warnings
NGB-NGQ V4.0 REV-V4.0 23-04-2024.pdf | 29 | MC | 0 | 100Q5 | 1 | RESIDUAL CURRENT DEVICE, 1P+N, 10A/30MA, B-CHAR, 6KA | SIEMENS | 5SU1 356-6KK10 | 5SU1 356-6KK10 |  | {"length": ""} | ["100Q5", "1", "", "RESIDUAL CURRENT DEVICE, 1P+N, 10A/30MA, B-CHAR, 6KA", "5SU1 356-6KK10", "5SU1 356-6KK10", "SIEMENS"]
NGB-NGQ V4.0 REV-V4.0 23-04-2024.pdf | 29 | MC | 1 | 100Q5 | 1 | AUXILIARY CONTACT, 1NO+1NC | SIEMENS | 5ST3010 | 5ST3010 |  | {"length": ""} | ["100Q5", "1", "", "AUXILIARY CONTACT, 1NO+1NC", "5ST3010", "5ST3010", "SIEMENS"]
NGB-NGQ V4.0 REV-V4.0 23-04-2024.pdf | 29 | MC | 2 | 100S1 | 1 | LOAD ISOLATOR WITH EXTENTION SHAFT AND GRIP, 3P+N, 380...440VAC, 63A, BLACK, BASE FIXING, FOUR HOLE MOUNTING | SIEMENS | 3LD25 14-1TL51 | 3LD25 14-1TL51 |  | {"length": ""} | ["100S1", "1", "", "LOAD ISOLATOR WITH EXTENTION SHAFT AND GRIP, 3P+N, 380...440VAC, 63A, BLACK, BASE FIXING, FOUR HOLE MOUNTING", "3LD25 14-1TL51", "3LD25 14-1TL51", "SIEMENS"]
NGB-NGQ V4.0 REV-V4.0 23-04-2024.pdf | 29 | MC | 3 | 100S1 | 1 | LOAD ISOLATOR WITH EXTENTION SHAFT AND GRIP, 3P+N, 380...440VAC, 63A, BLACK, BASE FIXING, FOUR HOLE MOUNTING | SIEMENS | 3LD25 14-1TL51 | 3LD25 14-1TL51 |  | {"length": ""} | ["100S1", "1", "", "LOAD ISOLATOR WITH EXTENTION SHAFT AND GRIP, 3P+N, 380...440VAC, 63A, BLACK, BASE FIXING, FOUR HOLE MOUNTING", "3LD25 14-1TL51", "3LD25 14-1TL51", "SIEMENS"]
NGB-NGQ V4.0 REV-V4.0 23-04-2024.pdf | 29 | MC | 4 | 100S1 | 1 | COVER, 3P, 63A | SIEMENS | 3LD9251-0A | 3LD9251-0A |  | {"length": ""} | ["100S1", "1", "", "COVER, 3P, 63A", "3LD9251-0A", "3LD9251-0A", "SIEMENS"]
NGB-NGQ V4.0 REV-V4.0 23-04-2024.pdf | 29 | MC | 5 | 100S1 | 1 | COVER, 1P, 63A | SIEMENS | 3LD9251-2A | 3LD9251-2A |  | {"length": ""} | ["100S1", "1", "", "COVER, 1P, 63A", "3LD9251-2A", "3LD9251-2A", "SIEMENS"]
NGB-NGQ V4.0 REV-V4.0 23-04-2024.pdf | 29 | MC | 6 | 100S1 | 1 | TEXTPLATE 80X15MM | EKB Someren | TEKSTPLAAT 80X15 |  |  | {"length": ""} | ["100S1", "1", "", "TEXTPLATE 80X15MM", "TEKSTPLAAT 80X15", "", "EKB Someren"]
NGB-NGQ V4.0 REV-V4.0 23-04-2024.pdf | 29 | MC | 7 | 100X7 | 1 | SOCKET FOR RAIL-MOUNTABLE, 250VAC, 16A, LED | PHOENIX CONTACT | EO-CF/UT/LED/GN | 804027 |  | {"length": ""} | ["100X7", "1", "", "SOCKET FOR RAIL-MOUNTABLE, 250VAC, 16A, LED", "EO-CF/UT/LED/GN", "804027", "PHOENIX CONTACT"]
NGB-NGQ V4.0 REV-V4.0 23-04-2024.pdf | 29 | MC | 8 | 100XC5 | 1 | CEE SOCKET , 230VAC, 16A, 3 POLE, FEMALE, IP54, BLUE | MENNEKES | 11011 | 11011 |  | {"length": ""} | ["100XC5", "1", "", "CEE SOCKET , 230VAC, 16A, 3 POLE, FEMALE, IP54, BLUE", "11011", "11011", "MENNEKES"]
NGB-NGQ V4.0 REV-V4.0 23-04-2024.pdf | 29 | MC | 9 | 100XC5 | 1 | TEXTPLATE 50X15MM PLUG D&M | EKB Someren | TEKSTPLAAT 50X15 |  |  | {"length": ""} | ["100XC5", "1", "", "TEXTPLATE 50X15MM PLUG D&M", "TEKSTPLAAT 50X15", "", "EKB Someren"]
NGB-NGQ V4.0 REV-V4.0 23-04-2024.pdf | 29 | MC | 10 | 101F1 | 1 | CIRCUIT-BREAKER, 1P+N, 4A, C-CHAR, 6KA | SIEMENS | 5SY6 504-7 | 5SY6 504-7 |  | {"length": ""} | ["101F1", "1", "", "CIRCUIT-BREAKER, 1P+N, 4A, C-CHAR, 6KA", "5SY6 504-7", "5SY6 504-7", "SIEMENS"]
NGB-NGQ V4.0 REV-V4.0 23-04-2024.pdf | 29 | MC | 11 | 101F1 | 1 | AUXILIARY CONTACT, 1NO+1NC | SIEMENS | 5ST3010 | 5ST3010 |  | {"length": ""} | ["101F1", "1", "", "AUXILIARY CONTACT, 1NO+1NC", "5ST3010", "5ST3010", "SIEMENS"]
NGB-NGQ V4.0 REV-V4.0 23-04-2024.pdf | 29 | MC | 12 | 101F3 | 1 | CIRCUIT-BREAKER, 1P+N, 6A, C-CHAR, 6KA | SIEMENS | 5SY6 506-7 | 5SY6 506-7 |  | {"length": ""} | ["101F3", "1", "", "CIRCUIT-BREAKER, 1P+N, 6A, C-CHAR, 6KA", "5SY6 506-7", "5SY6 506-7", "SIEMENS"]
NGB-NGQ V4.0 REV-V4.0 23-04-2024.pdf | 29 | MC | 13 | 101F3 | 1 | AUXILIARY CONTACT, 1NO+1NC | SIEMENS | 5ST3010 | 5ST3010 |  | {"length": ""} | ["101F3", "1", "", "AUXILIARY CONTACT, 1NO+1NC", "5ST3010", "5ST3010", "SIEMENS"]
NGB-NGQ V4.0 REV-V4.0 23-04-2024.pdf | 29 | MC | 14 | 101G1 | 1 | POWER SUPPLY, 1 PHASE, 85…264VAC, 24VDC, 10A | WEIDMULLER | PRO ECO 240W 24V 10A | 1469490000 |  | {"length": ""} | ["101G1", "1", "", "POWER SUPPLY, 1 PHASE, 85…264VAC, 24VDC, 10A", "PRO ECO 240W 24V 10A", "1469490000", "WEIDMULLER"]
NGB-NGQ V4.0 REV-V4.0 23-04-2024.pdf | 29 | MC | 15 | 101G3 | 1 | POWER SUPPLY, 1 PHASE, 100…240VAC, 48VDC, 10A | WEIDMULLER | PRO ECO 480W 48V 10A | 1469610000 |  | {"length": ""} | ["101G3", "1", "", "POWER SUPPLY, 1 PHASE, 100…240VAC, 48VDC, 10A", "PRO ECO 480W 48V 10A", "1469610000", "WEIDMULLER"]
NGB-NGQ V4.0 REV-V4.0 23-04-2024.pdf | 29 | MC | 16 | 101XC3 | 1 | PANEL MOUNTING BASE, SINGLE LOCKING LATCH | HARTING | 09 20 003 0301 | 09 20 003 0301 |  | {"length": ""} | ["101XC3", "1", "", "PANEL MOUNTING BASE, SINGLE LOCKING LATCH", "09 20 003 0301", "09 20 003 0301", "HARTING"]
NGB-NGQ V4.0 REV-V4.0 23-04-2024.pdf | 29 | MC | 17 | 101XC3 | 1 | CONNECTOR SCREW CONNECTION, 3 POLE +PE, FEMALE | HARTING | 09 20 003 2711 | 09 20 003 2711 |  | {"length": ""} | ["101XC3", "1", "", "CONNECTOR SCREW CONNECTION, 3 POLE +PE, FEMALE", "09 20 003 2711", "09 20 003 2711", "HARTING"]
NGB-NGQ V4.0 REV-V4.0 23-04-2024.pdf | 29 | MC | 18 | 101XC3 | 1 | TEXTPLATE 50X15MM PLUG D&M | EKB Someren | TEKSTPLAAT 50X15 |  |  | {"length": ""} | ["101XC3", "1", "", "TEXTPLATE 50X15MM PLUG D&M", "TEKSTPLAAT 50X15", "", "EKB Someren"]
NGB-NGQ V4.0 REV-V4.0 23-04-2024.pdf | 29 | MC | 19 | 102F1 | 1 | RESIDUAL CURRENT DEVICE, 3P+N, 40A/30MA, TYPE A, 10KA | SIEMENS | 5SV3344-6 | 5SV3344-6 |  | {"length": ""} | ["102F1", "1", "", "RESIDUAL CURRENT DEVICE, 3P+N, 40A/30MA, TYPE A, 10KA", "5SV3344-6", "5SV3344-6", "SIEMENS"]
NGB-NGQ V4.0 REV-V4.0 23-04-2024.pdf | 29 | MC | 20 | 102F3 | 1 | CIRCUIT-BREAKER, 1P+N, 2A, C-CHAR, 6KA | SIEMENS | 5SY6 502-7 | 5SY6 502-7 |  | {"length": ""} | ["102F3", "1", "", "CIRCUIT-BREAKER, 1P+N, 2A, C-CHAR, 6KA", "5SY6 502-7", "5SY6 502-7", "SIEMENS"]
NGB-NGQ V4.0 REV-V4.0 23-04-2024.pdf | 29 | MC | 21 | 102F3 | 1 | AUXILIARY CONTACT, 1NO+1NC | SIEMENS | 5ST3010 | 5ST3010 |  | {"length": ""} | ["102F3", "1", "", "AUXILIARY CONTACT, 1NO+1NC", "5ST3010", "5ST3010", "SIEMENS"]
NGB-NGQ V4.0 REV-V4.0 23-04-2024.pdf | 29 | MC | 22 | 102F6 | 1 | CIRCUIT-BREAKER, 1P+N, 6A, D-CHAR, 10KA | SIEMENS | 5SY4 506-8 | 5SY4 506-8 |  | {"length": ""} | ["102F6", "1", "", "CIRCUIT-BREAKER, 1P+N, 6A, D-CHAR, 10KA", "5SY4 506-8", "5SY4 506-8", "SIEMENS"]
NGB-NGQ V4.0 REV-V4.0 23-04-2024.pdf | 29 | MC | 23 | 102F6 | 1 | AUXILIARY CONTACT, 1NO+1NC | SIEMENS | 5ST3010 | 5ST3010 |  | {"length": ""} | ["102F6", "1", "", "AUXILIARY CONTACT, 1NO+1NC", "5ST3010", "5ST3010", "SIEMENS"]
NGB-NGQ V4.0 REV-V4.0 23-04-2024.pdf | 29 | MC | 24 | 102F8 | 1 | CIRCUIT-BREAKER, 1P+N, 10A, C-CHAR, 6KA | SIEMENS | 5SY6 510-7 | 5SY6 510-7 |  | {"length": ""} | ["102F8", "1", "", "CIRCUIT-BREAKER, 1P+N, 10A, C-CHAR, 6KA", "5SY6 510-7", "5SY6 510-7", "SIEMENS"]
NGB-NGQ V4.0 REV-V4.0 23-04-2024.pdf | 29 | MC | 25 | 102F8 | 1 | AUXILIARY CONTACT, 1NO+1NC | SIEMENS | 5ST3010 | 5ST3010 |  | {"length": ""} | ["102F8", "1", "", "AUXILIARY CONTACT, 1NO+1NC", "5ST3010", "5ST3010", "SIEMENS"]
NGB-NGQ V4.0 REV-V4.0 23-04-2024.pdf | 29 | MC | 26 | 102XC3 | 1 | CEE SOCKET , 230VAC, 16A, 3 POLE, FEMALE, IP54, BLUE | MENNEKES | 11011 | 11011 |  | {"length": ""} | ["102XC3", "1", "", "CEE SOCKET , 230VAC, 16A, 3 POLE, FEMALE, IP54, BLUE", "11011", "11011", "MENNEKES"]
NGB-NGQ V4.0 REV-V4.0 23-04-2024.pdf | 29 | MC | 27 | 102XC3 | 1 | TEXTPLATE 50X15MM PLUG D&M | EKB Someren | TEKSTPLAAT 50X15 |  |  | {"length": ""} | ["102XC3", "1", "", "TEXTPLATE 50X15MM PLUG D&M", "TEKSTPLAAT 50X15", "", "EKB Someren"]
NGB-NGQ V4.0 REV-V4.0 23-04-2024.pdf | 29 | MC | 28 | 102XC6 | 1 | CEE SOCKET , 230VAC, 16A, 3 POLE, FEMALE, IP54, BLUE | MENNEKES | 11011 | 11011 |  | {"length": ""} | ["102XC6", "1", "", "CEE SOCKET , 230VAC, 16A, 3 POLE, FEMALE, IP54, BLUE", "11011", "11011", "MENNEKES"]
NGB-NGQ V4.0 REV-V4.0 23-04-2024.pdf | 29 | MC | 29 | 102XC6 | 1 | TEXTPLATE 50X15MM PLUG D&M | EKB Someren | TEKSTPLAAT 50X15 |  |  | {"length": ""} | ["102XC6", "1", "", "TEXTPLATE 50X15MM PLUG D&M", "TEKSTPLAAT 50X15", "", "EKB Someren"]
NGB-NGQ V4.0 REV-V4.0 23-04-2024.pdf | 29 | MC | 30 | 102XC7 | 1 | CONTACT INSERT, SUB-D 15 POLE, MALE, SCREW CONNECTION | PHOENIX CONTACT | VS-15-ST-DSUB/16-MPT-0,5 | 1688078 |  | {"length": ""} | ["102XC7", "1", "", "CONTACT INSERT, SUB-D 15 POLE, MALE, SCREW CONNECTION", "VS-15-ST-DSUB/16-MPT-0,5", "1688078", "PHOENIX CONTACT"]
NGB-NGQ V4.0 REV-V4.0 23-04-2024.pdf | 29 | MC | 31 | 102XC7 | 1 | SCREW KIT FOR D SUB CONNECTORS, 4-40 UNC, 4.8 MM, 7.9 MM | 3M Nederland B.V. | 3341-1L-BULK-PKG | 2216959 |  | {"length": ""} | ["102XC7", "1", "", "SCREW KIT FOR D SUB CONNECTORS, 4-40 UNC, 4.8 MM, 7.9 MM", "3341-1L-BULK-PKG", "2216959", "3M Nederland B.V."]
NGB-NGQ V4.0 REV-V4.0 23-04-2024.pdf | 29 | MC | 32 | 102XC7 | 1 | TEXTPLATE 50X15MM PLUG D&M | EKB Someren | TEKSTPLAAT 50X15 |  |  | {"length": ""} | ["102XC7", "1", "", "TEXTPLATE 50X15MM PLUG D&M", "TEKSTPLAAT 50X15", "", "EKB Someren"]
NGB-NGQ V4.0 REV-V4.0 23-04-2024.pdf | 29 | MC | 33 | 102XC8 | 1 | CEE SOCKET , 230VAC, 16A, 3 POLE, FEMALE, IP54, BLUE | MENNEKES | 11011 | 11011 |  | {"length": ""} | ["102XC8", "1", "", "CEE SOCKET , 230VAC, 16A, 3 POLE, FEMALE, IP54, BLUE", "11011", "11011", "MENNEKES"]
NGB-NGQ V4.0 REV-V4.0 23-04-2024.pdf | 29 | MC | 34 | 102XC8 | 1 | TEXTPLATE 50X15MM PLUG D&M | EKB Someren | TEKSTPLAAT 50X15 |  |  | {"length": ""} | ["102XC8", "1", "", "TEXTPLATE 50X15MM PLUG D&M", "TEKSTPLAAT 50X15", "", "EKB Someren"]
NGB-NGQ V4.0 REV-V4.0 23-04-2024.pdf | 29 | MC | 35 | 103F1 | 1 | GEEN VERTALING! | WÖHNER | 31114 | 31114 |  | {"length": ""} | ["103F1", "1", "", "GEEN VERTALING!", "31114", "31114", "WÖHNER"]
NGB-NGQ V4.0 REV-V4.0 23-04-2024.pdf | 29 | MC | 36 |  | 3 | CYLINDRICAL FUSE, 660VAC, 25A, gR, 10X38 | WÖHNER | 31213 | 31213 |  | {"length": ""} | ["", "3", "", "CYLINDRICAL FUSE, 660VAC, 25A, gR, 10X38", "31213", "31213", "WÖHNER"]
NGB-NGQ V4.0 REV-V4.0 23-04-2024.pdf | 30 | MC | 37 | 103U1 | 1 | SOLID-STATE RELAY, 1 PHASE, 37A, 42…660VAC, BUS INTERFACE | CARLO GAVAZZI | RGC1P60CM32GEN | RGC1P60CM32GEN |  | {"length": ""} | ["103U1", "1", "", "SOLID-STATE RELAY, 1 PHASE, 37A, 42…660VAC, BUS INTERFACE", "RGC1P60CM32GEN", "RGC1P60CM32GEN", "CARLO GAVAZZI"]
NGB-NGQ V4.0 REV-V4.0 23-04-2024.pdf | 30 | MC | 38 | 103U1 | 1 | END BRACKET | PHOENIX CONTACT | E/NS 35 N | 800886 |  | {"length": ""} | ["103U1", "1", "", "END BRACKET", "E/NS 35 N", "800886", "PHOENIX CONTACT"]
NGB-NGQ V4.0 REV-V4.0 23-04-2024.pdf | 30 | MC | 39 | 103U4 | 1 | SOLID-STATE RELAY, 1 PHASE, 37A, 42…660VAC, BUS INTERFACE | CARLO GAVAZZI | RGC1P60CM32GEN | RGC1P60CM32GEN |  | {"length": ""} | ["103U4", "1", "", "SOLID-STATE RELAY, 1 PHASE, 37A, 42…660VAC, BUS INTERFACE", "RGC1P60CM32GEN", "RGC1P60CM32GEN", "CARLO GAVAZZI"]
NGB-NGQ V4.0 REV-V4.0 23-04-2024.pdf | 30 | MC | 40 | 103U4 | 1 | END BRACKET | PHOENIX CONTACT | E/NS 35 N | 800886 |  | {"length": ""} | ["103U4", "1", "", "END BRACKET", "E/NS 35 N", "800886", "PHOENIX CONTACT"]
NGB-NGQ V4.0 REV-V4.0 23-04-2024.pdf | 30 | MC | 41 | 103U7 | 1 | SOLID-STATE RELAY, 1 PHASE, 37A, 42…660VAC, BUS INTERFACE | CARLO GAVAZZI | RGC1P60CM32GEN | RGC1P60CM32GEN |  | {"length": ""} | ["103U7", "1", "", "SOLID-STATE RELAY, 1 PHASE, 37A, 42…660VAC, BUS INTERFACE", "RGC1P60CM32GEN", "RGC1P60CM32GEN", "CARLO GAVAZZI"]
NGB-NGQ V4.0 REV-V4.0 23-04-2024.pdf | 30 | MC | 42 | 103U7 | 1 | END BRACKET | PHOENIX CONTACT | E/NS 35 N | 800886 |  | {"length": ""} | ["103U7", "1", "", "END BRACKET", "E/NS 35 N", "800886", "PHOENIX CONTACT"]
NGB-NGQ V4.0 REV-V4.0 23-04-2024.pdf | 30 | MC | 43 | 104F1 | 1 | GEEN VERTALING! | WÖHNER | 31114 | 31114 |  | {"length": ""} | ["104F1", "1", "", "GEEN VERTALING!", "31114", "31114", "WÖHNER"]
NGB-NGQ V4.0 REV-V4.0 23-04-2024.pdf | 30 | MC | 44 | 104F1 | 3 | CYLINDRICAL FUSE, 660VAC, 25A, gR, 10X38 | WÖHNER | 31213 | 31213 |  | {"length": ""} | ["104F1", "3", "", "CYLINDRICAL FUSE, 660VAC, 25A, gR, 10X38", "31213", "31213", "WÖHNER"]
NGB-NGQ V4.0 REV-V4.0 23-04-2024.pdf | 30 | MC | 45 | 104U1 | 1 | SOLID-STATE RELAY, 1 PHASE, 37A, 42…660VAC, BUS INTERFACE | CARLO GAVAZZI | RGC1P60CM32GEN | RGC1P60CM32GEN |  | {"length": ""} | ["104U1", "1", "", "SOLID-STATE RELAY, 1 PHASE, 37A, 42…660VAC, BUS INTERFACE", "RGC1P60CM32GEN", "RGC1P60CM32GEN", "CARLO GAVAZZI"]
NGB-NGQ V4.0 REV-V4.0 23-04-2024.pdf | 30 | MC | 46 | 104U1 | 1 | END BRACKET | PHOENIX CONTACT | E/NS 35 N | 800886 |  | {"length": ""} | ["104U1", "1", "", "END BRACKET", "E/NS 35 N", "800886", "PHOENIX CONTACT"]
NGB-NGQ V4.0 REV-V4.0 23-04-2024.pdf | 30 | MC | 47 | 104U4 | 1 | SOLID-STATE RELAY, 1 PHASE, 37A, 42…660VAC, BUS INTERFACE | CARLO GAVAZZI | RGC1P60CM32GEN | RGC1P60CM32GEN |  | {"length": ""} | ["104U4", "1", "", "SOLID-STATE RELAY, 1 PHASE, 37A, 42…660VAC, BUS INTERFACE", "RGC1P60CM32GEN", "RGC1P60CM32GEN", "CARLO GAVAZZI"]
NGB-NGQ V4.0 REV-V4.0 23-04-2024.pdf | 30 | MC | 48 | 104U4 | 1 | END BRACKET | PHOENIX CONTACT | E/NS 35 N | 800886 |  | {"length": ""} | ["104U4", "1", "", "END BRACKET", "E/NS 35 N", "800886", "PHOENIX CONTACT"]
NGB-NGQ V4.0 REV-V4.0 23-04-2024.pdf | 30 | MC | 49 | 104U7 | 1 | SOLID-STATE RELAY, 1 PHASE, 37A, 42…660VAC, BUS INTERFACE | CARLO GAVAZZI | RGC1P60CM32GEN | RGC1P60CM32GEN |  | {"length": ""} | ["104U7", "1", "", "SOLID-STATE RELAY, 1 PHASE, 37A, 42…660VAC, BUS INTERFACE", "RGC1P60CM32GEN", "RGC1P60CM32GEN", "CARLO GAVAZZI"]
NGB-NGQ V4.0 REV-V4.0 23-04-2024.pdf | 30 | MC | 50 | 104U7 | 1 | END BRACKET | PHOENIX CONTACT | E/NS 35 N | 800886 |  | {"length": ""} | ["104U7", "1", "", "END BRACKET", "E/NS 35 N", "800886", "PHOENIX CONTACT"]
NGB-NGQ V4.0 REV-V4.0 23-04-2024.pdf | 30 | MC | 51 | 150F1 | 1 | DIAGNOSTICS, OUTPUT 24VDC / 10A, CHANNEL 1 ....4 | SIEMENS | 6EP1961-2BA21 | 6EP1961-2BA21 |  | {"length": ""} | ["150F1", "1", "", "DIAGNOSTICS, OUTPUT 24VDC / 10A, CHANNEL 1 ....4", "6EP1961-2BA21", "6EP1961-2BA21", "SIEMENS"]
NGB-NGQ V4.0 REV-V4.0 23-04-2024.pdf | 30 | MC | 52 | 151M1 | 1 | CABINET FAN, 24VDC, 55M³/H, RAL7035, IP54 | RITTAL | 3238124 | 3238124 |  | {"length": ""} | ["151M1", "1", "", "CABINET FAN, 24VDC, 55M³/H, RAL7035, IP54", "3238124", "3238124", "RITTAL"]
NGB-NGQ V4.0 REV-V4.0 23-04-2024.pdf | 30 | MC | 53 | 151M1 | 1 | OUTLET FILTER, B=148,5, H=148,5, RAL7035 | RITTAL | 3238200 | 3238200 |  | {"length": ""} | ["151M1", "1", "", "OUTLET FILTER, B=148,5, H=148,5, RAL7035", "3238200", "3238200", "RITTAL"]
NGB-NGQ V4.0 REV-V4.0 23-04-2024.pdf | 30 | MC | 54 | 151S1 | 1 | THERMOSTAT | RITTAL | 3110000 | 3110000 |  | {"length": ""} | ["151S1", "1", "", "THERMOSTAT", "3110000", "3110000", "RITTAL"]
NGB-NGQ V4.0 REV-V4.0 23-04-2024.pdf | 30 | MC | 55 | 151W1 | 1 | CONTROL CABLE, PVC, CORES NUMBERED, 2X0,75 | LAPP BENELUX | ÖLFLEX CLASSIC 110 | 1119802 |  | {"length": "1,873 m"} | ["151W1", "1", "1,873 m", "CONTROL CABLE, PVC, CORES NUMBERED, 2X0,75", "ÖLFLEX CLASSIC 110", "1119802", "LAPP BENELUX"]
NGB-NGQ V4.0 REV-V4.0 23-04-2024.pdf | 30 | MC | 56 | 151XC2 | 1 | FLUSH-TYPE SOCKET, 5 POLE, M12, 2M CABLE | PHOENIX CONTACT | SACC-E-FS-5CON-M16/2,0 SCO | 1416280 |  | {"length": ""} | ["151XC2", "1", "", "FLUSH-TYPE SOCKET, 5 POLE, M12, 2M CABLE", "SACC-E-FS-5CON-M16/2,0 SCO", "1416280", "PHOENIX CONTACT"]
NGB-NGQ V4.0 REV-V4.0 23-04-2024.pdf | 30 | MC | 57 | 151XC2 | 1 | LOCK NUT, M16X1,5, BRASS NICKEL-PLATED, -20...100°C | LAPP BENELUX | 52103010 | 52103010 |  | {"length": ""} | ["151XC2", "1", "", "LOCK NUT, M16X1,5, BRASS NICKEL-PLATED, -20...100°C", "52103010", "52103010", "LAPP BENELUX"]
NGB-NGQ V4.0 REV-V4.0 23-04-2024.pdf | 30 | MC | 58 | 151XC2 | 1 | TEXTPLATE 50X15MM PLUG D&M | EKB Someren | TEKSTPLAAT 50X15 |  |  | {"length": ""} | ["151XC2", "1", "", "TEXTPLATE 50X15MM PLUG D&M", "TEKSTPLAAT 50X15", "", "EKB Someren"]
NGB-NGQ V4.0 REV-V4.0 23-04-2024.pdf | 30 | MC | 59 | 151XC4 | 1 | FLUSH-TYPE SOCKET, 5 POLE, M12, 2M CABLE | PHOENIX CONTACT | SACC-E-FS-5CON-M16/2,0 SCO | 1416280 |  | {"length": ""} | ["151XC4", "1", "", "FLUSH-TYPE SOCKET, 5 POLE, M12, 2M CABLE", "SACC-E-FS-5CON-M16/2,0 SCO", "1416280", "PHOENIX CONTACT"]
NGB-NGQ V4.0 REV-V4.0 23-04-2024.pdf | 30 | MC | 60 | 151XC4 | 1 | LOCK NUT, M16X1,5, BRASS NICKEL-PLATED, -20...100°C | LAPP BENELUX | 52103010 | 52103010 |  | {"length": ""} | ["151XC4", "1", "", "LOCK NUT, M16X1,5, BRASS NICKEL-PLATED, -20...100°C", "52103010", "52103010", "LAPP BENELUX"]
NGB-NGQ V4.0 REV-V4.0 23-04-2024.pdf | 30 | MC | 61 | 151XC4 | 1 | TEXTPLATE 50X15MM PLUG D&M | EKB Someren | TEKSTPLAAT 50X15 |  |  | {"length": ""} | ["151XC4", "1", "", "TEXTPLATE 50X15MM PLUG D&M", "TEKSTPLAAT 50X15", "", "EKB Someren"]
NGB-NGQ V4.0 REV-V4.0 23-04-2024.pdf | 30 | MC | 62 | 151XC6 | 1 | FLUSH-TYPE SOCKET, 5 POLE, M12, 2M CABLE | PHOENIX CONTACT | SACC-E-FS-5CON-M16/2,0 SCO | 1416280 |  | {"length": ""} | ["151XC6", "1", "", "FLUSH-TYPE SOCKET, 5 POLE, M12, 2M CABLE", "SACC-E-FS-5CON-M16/2,0 SCO", "1416280", "PHOENIX CONTACT"]
NGB-NGQ V4.0 REV-V4.0 23-04-2024.pdf | 30 | MC | 63 | 151XC6 | 1 | LOCK NUT, M16X1,5, BRASS NICKEL-PLATED, -20...100°C | LAPP BENELUX | 52103010 | 52103010 |  | {"length": ""} | ["151XC6", "1", "", "LOCK NUT, M16X1,5, BRASS NICKEL-PLATED, -20...100°C", "52103010", "52103010", "LAPP BENELUX"]
NGB-NGQ V4.0 REV-V4.0 23-04-2024.pdf | 30 | MC | 64 | 151XC6 | 1 | TEXTPLATE 50X15MM PLUG D&M | EKB Someren | TEKSTPLAAT 50X15 |  |  | {"length": ""} | ["151XC6", "1", "", "TEXTPLATE 50X15MM PLUG D&M", "TEKSTPLAAT 50X15", "", "EKB Someren"]
NGB-NGQ V4.0 REV-V4.0 23-04-2024.pdf | 30 | MC | 65 | 151XC8 | 1 | FLUSH-TYPE SOCKET, 5 POLE, M12, 2M CABLE | PHOENIX CONTACT | SACC-E-FS-5CON-M16/2,0 SCO | 1416280 |  | {"length": ""} | ["151XC8", "1", "", "FLUSH-TYPE SOCKET, 5 POLE, M12, 2M CABLE", "SACC-E-FS-5CON-M16/2,0 SCO", "1416280", "PHOENIX CONTACT"]
NGB-NGQ V4.0 REV-V4.0 23-04-2024.pdf | 30 | MC | 66 | 151XC8 | 1 | LOCK NUT, M16X1,5, BRASS NICKEL-PLATED, -20...100°C | LAPP BENELUX | 52103010 | 52103010 |  | {"length": ""} | ["151XC8", "1", "", "LOCK NUT, M16X1,5, BRASS NICKEL-PLATED, -20...100°C", "52103010", "52103010", "LAPP BENELUX"]
NGB-NGQ V4.0 REV-V4.0 23-04-2024.pdf | 30 | MC | 67 | 151XC8 | 1 | TEXTPLATE 50X15MM PLUG D&M | EKB Someren | TEKSTPLAAT 50X15 |  |  | {"length": ""} | ["151XC8", "1", "", "TEXTPLATE 50X15MM PLUG D&M", "TEKSTPLAAT 50X15", "", "EKB Someren"]
NGB-NGQ V4.0 REV-V4.0 23-04-2024.pdf | 30 | MC | 68 | 152XC1 | 1 | CONTACT INSERT, SUB-D 15 POLE, FEMALE, SCREW CONNECTION | PHOENIX CONTACT | VS-15-BU-DSUB/16-MPT-0,5 | 1688094 |  | {"length": ""} | ["152XC1", "1", "", "CONTACT INSERT, SUB-D 15 POLE, FEMALE, SCREW CONNECTION", "VS-15-BU-DSUB/16-MPT-0,5", "1688094", "PHOENIX CONTACT"]
NGB-NGQ V4.0 REV-V4.0 23-04-2024.pdf | 30 | MC | 69 | 152XC1 | 1 | SCREW KIT FOR D SUB CONNECTORS, 4-40 UNC, 4.8 MM, 7.9 MM | 3M Nederland B.V. | 3341-1L-BULK-PKG | 2216959 |  | {"length": ""} | ["152XC1", "1", "", "SCREW KIT FOR D SUB CONNECTORS, 4-40 UNC, 4.8 MM, 7.9 MM", "3341-1L-BULK-PKG", "2216959", "3M Nederland B.V."]
NGB-NGQ V4.0 REV-V4.0 23-04-2024.pdf | 30 | MC | 70 | 152XC1 | 1 | TEXTPLATE 50X15MM PLUG D&M | EKB Someren | TEKSTPLAAT 50X15 |  |  | {"length": ""} | ["152XC1", "1", "", "TEXTPLATE 50X15MM PLUG D&M", "TEKSTPLAAT 50X15", "", "EKB Someren"]
NGB-NGQ V4.0 REV-V4.0 23-04-2024.pdf | 30 | MC | 71 | 153U1 | 1 | CONTROLLER, NRG BUS, ETHERCAT, 24VDC | CARLO GAVAZZI | NRGC-ECAT | NRGC-ECAT |  | {"length": ""} | ["153U1", "1", "", "CONTROLLER, NRG BUS, ETHERCAT, 24VDC", "NRGC-ECAT", "NRGC-ECAT", "CARLO GAVAZZI"]
NGB-NGQ V4.0 REV-V4.0 23-04-2024.pdf | 30 | MC | 72 | 153W1 | 1 | PATCH CABLE, CAT 6A, S/FTP, PVC, 2M, BLUE | INTRONICS | FB 6602 | FB 6602 |  | {"length": "1,482 m"} | ["153W1", "1", "1,482 m", "PATCH CABLE, CAT 6A, S/FTP, PVC, 2M, BLUE", "FB 6602", "FB 6602", "INTRONICS"]
NGB-NGQ V4.0 REV-V4.0 23-04-2024.pdf | 30 | MC | 73 |  | 1 | BUS CABLE, BLACK, MICRO USB, MALE...MALE, 0,25M | CARLO GAVAZZI | RCRGN-025-2 | RCRGN-025-2 |  | {"length": "0,396 m"} | ["", "1", "0,396 m", "BUS CABLE, BLACK, MICRO USB, MALE...MALE, 0,25M", "RCRGN-025-2", "RCRGN-025-2", "CARLO GAVAZZI"]
NGB-NGQ V4.0 REV-V4.0 23-04-2024.pdf | 31 | MC | 74 | 153W3 | 1 | BUS CABLE, BLACK, MICRO USB, MALE...MALE, 0,10M | CARLO GAVAZZI | RCRGN-010-2 | RCRGN-010-2 |  | {"length": "0,484 m"} | ["153W3", "1", "0,484 m", "BUS CABLE, BLACK, MICRO USB, MALE...MALE, 0,10M", "RCRGN-010-2", "RCRGN-010-2", "CARLO GAVAZZI"]
NGB-NGQ V4.0 REV-V4.0 23-04-2024.pdf | 31 | MC | 75 | 153W4 | 1 | BUS CABLE, BLACK, MICRO USB, MALE...MALE, 0,10M | CARLO GAVAZZI | RCRGN-010-2 | RCRGN-010-2 |  | {"length": "0,484 m"} | ["153W4", "1", "0,484 m", "BUS CABLE, BLACK, MICRO USB, MALE...MALE, 0,10M", "RCRGN-010-2", "RCRGN-010-2", "CARLO GAVAZZI"]
NGB-NGQ V4.0 REV-V4.0 23-04-2024.pdf | 31 | MC | 76 | 153W5 | 1 | BUS CABLE, BLACK, MICRO USB, MALE...MALE, 0,10M | CARLO GAVAZZI | RCRGN-010-2 | RCRGN-010-2 |  | {"length": "0,484 m"} | ["153W5", "1", "0,484 m", "BUS CABLE, BLACK, MICRO USB, MALE...MALE, 0,10M", "RCRGN-010-2", "RCRGN-010-2", "CARLO GAVAZZI"]
NGB-NGQ V4.0 REV-V4.0 23-04-2024.pdf | 31 | MC | 77 | 153W6 | 1 | BUS CABLE, BLACK, MICRO USB, MALE...MALE, 0,10M | CARLO GAVAZZI | RCRGN-010-2 | RCRGN-010-2 |  | {"length": "0,484 m"} | ["153W6", "1", "0,484 m", "BUS CABLE, BLACK, MICRO USB, MALE...MALE, 0,10M", "RCRGN-010-2", "RCRGN-010-2", "CARLO GAVAZZI"]
NGB-NGQ V4.0 REV-V4.0 23-04-2024.pdf | 31 | MC | 78 | 153W7 | 1 | BUS CABLE, BLACK, MICRO USB, MALE...MALE, 0,10M | CARLO GAVAZZI | RCRGN-010-2 | RCRGN-010-2 |  | {"length": "0,484 m"} | ["153W7", "1", "0,484 m", "BUS CABLE, BLACK, MICRO USB, MALE...MALE, 0,10M", "RCRGN-010-2", "RCRGN-010-2", "CARLO GAVAZZI"]
NGB-NGQ V4.0 REV-V4.0 23-04-2024.pdf | 31 | MC | 79 | 200K0 | 1 | SAFETY RELAIS, 3NO, 24VAC/DC | SCHNEIDER ELECTRIC | XPS-UAF13AP | XPS-UAF13AP |  | {"length": ""} | ["200K0", "1", "", "SAFETY RELAIS, 3NO, 24VAC/DC", "XPS-UAF13AP", "XPS-UAF13AP", "SCHNEIDER ELECTRIC"]
NGB-NGQ V4.0 REV-V4.0 23-04-2024.pdf | 31 | MC | 80 | 200Q6 | 1 | CONTACTOR, 15KW, 3P + 1NO + 1NC, 24VDC, SPRING-CAGE CONNECTION, S0 | SIEMENS | 3RT20 27-2BB40 | 3RT20 27-2BB40 |  | {"length": ""} | ["200Q6", "1", "", "CONTACTOR, 15KW, 3P + 1NO + 1NC, 24VDC, SPRING-CAGE CONNECTION, S0", "3RT20 27-2BB40", "3RT20 27-2BB40", "SIEMENS"]
NGB-NGQ V4.0 REV-V4.0 23-04-2024.pdf | 31 | MC | 81 | 200Q6 | 1 | OVERVOLTAGE DAMPING, DIODE, 24VDC, S0 | SIEMENS | 3RT2926-1ER00 | 3RT2926-1ER00 |  | {"length": ""} | ["200Q6", "1", "", "OVERVOLTAGE DAMPING, DIODE, 24VDC, S0", "3RT2926-1ER00", "3RT2926-1ER00", "SIEMENS"]
NGB-NGQ V4.0 REV-V4.0 23-04-2024.pdf | 31 | MC | 82 | 200Q7 | 1 | CONTACTOR, 15KW, 3P + 1NO + 1NC, 24VDC, SPRING-CAGE CONNECTION, S0 | SIEMENS | 3RT20 27-2BB40 | 3RT20 27-2BB40 |  | {"length": ""} | ["200Q7", "1", "", "CONTACTOR, 15KW, 3P + 1NO + 1NC, 24VDC, SPRING-CAGE CONNECTION, S0", "3RT20 27-2BB40", "3RT20 27-2BB40", "SIEMENS"]
NGB-NGQ V4.0 REV-V4.0 23-04-2024.pdf | 31 | MC | 83 | 200Q7 | 1 | OVERVOLTAGE DAMPING, DIODE, 24VDC, S0 | SIEMENS | 3RT2926-1ER00 | 3RT2926-1ER00 |  | {"length": ""} | ["200Q7", "1", "", "OVERVOLTAGE DAMPING, DIODE, 24VDC, S0", "3RT2926-1ER00", "3RT2926-1ER00", "SIEMENS"]
NGB-NGQ V4.0 REV-V4.0 23-04-2024.pdf | 31 | MC | 84 | 200XC2 | 1 | FLUSH-TYPE SOCKET, 5 POLE, M12, 2M CABLE | PHOENIX CONTACT | SACC-E-FS-5CON-M16/2,0 SCO | 1416280 |  | {"length": ""} | ["200XC2", "1", "", "FLUSH-TYPE SOCKET, 5 POLE, M12, 2M CABLE", "SACC-E-FS-5CON-M16/2,0 SCO", "1416280", "PHOENIX CONTACT"]
NGB-NGQ V4.0 REV-V4.0 23-04-2024.pdf | 31 | MC | 85 | 200XC2 | 1 | LOCK NUT, M16X1,5, BRASS NICKEL-PLATED, -20...100°C | LAPP BENELUX | 52103010 | 52103010 |  | {"length": ""} | ["200XC2", "1", "", "LOCK NUT, M16X1,5, BRASS NICKEL-PLATED, -20...100°C", "52103010", "52103010", "LAPP BENELUX"]
NGB-NGQ V4.0 REV-V4.0 23-04-2024.pdf | 31 | MC | 86 | 200XC2 | 1 | TEXTPLATE 50X15MM PLUG D&M | EKB Someren | TEKSTPLAAT 50X15 |  |  | {"length": ""} | ["200XC2", "1", "", "TEXTPLATE 50X15MM PLUG D&M", "TEKSTPLAAT 50X15", "", "EKB Someren"]
NGB-NGQ V4.0 REV-V4.0 23-04-2024.pdf | 31 | MC | 87 | 240XC2 | 1 | FLUSH-TYPE SOCKET, 5 POLE, M12, 2M CABLE | PHOENIX CONTACT | SACC-E-FS-5CON-M16/2,0 SCO | 1416280 |  | {"length": ""} | ["240XC2", "1", "", "FLUSH-TYPE SOCKET, 5 POLE, M12, 2M CABLE", "SACC-E-FS-5CON-M16/2,0 SCO", "1416280", "PHOENIX CONTACT"]
NGB-NGQ V4.0 REV-V4.0 23-04-2024.pdf | 31 | MC | 88 | 240XC2 | 1 | LOCK NUT, M16X1,5, BRASS NICKEL-PLATED, -20...100°C | LAPP BENELUX | 52103010 | 52103010 |  | {"length": ""} | ["240XC2", "1", "", "LOCK NUT, M16X1,5, BRASS NICKEL-PLATED, -20...100°C", "52103010", "52103010", "LAPP BENELUX"]
NGB-NGQ V4.0 REV-V4.0 23-04-2024.pdf | 31 | MC | 89 | 240XC2 | 1 | TEXTPLATE 50X15MM PLUG D&M | EKB Someren | TEKSTPLAAT 50X15 |  |  | {"length": ""} | ["240XC2", "1", "", "TEXTPLATE 50X15MM PLUG D&M", "TEKSTPLAAT 50X15", "", "EKB Someren"]
NGB-NGQ V4.0 REV-V4.0 23-04-2024.pdf | 31 | MC | 90 | 250N0 | 1 | COUPLER MODULE, ETHERCAT, ETHERNET, 100MB, 2X RJ45 | Beckhoff Automation GmbH & Co. KG | EK1100 | EK1100 |  | {"length": ""} | ["250N0", "1", "", "COUPLER MODULE, ETHERCAT, ETHERNET, 100MB, 2X RJ45", "EK1100", "EK1100", "Beckhoff Automation GmbH & Co. KG"]
NGB-NGQ V4.0 REV-V4.0 23-04-2024.pdf | 31 | MC | 91 | 250N0 | 1 | END CAP | Beckhoff Automation GmbH & Co. KG | EL9011 | EL9011 |  | {"length": ""} | ["250N0", "1", "", "END CAP", "EL9011", "EL9011", "Beckhoff Automation GmbH & Co. KG"]
NGB-NGQ V4.0 REV-V4.0 23-04-2024.pdf | 31 | MC | 92 | 250N1 | 1 | LICENSE CARD FOR TWINCAT 3.1 | Beckhoff Automation GmbH & Co. KG | EL6070-0033 | EL6070-0033 |  | {"length": ""} | ["250N1", "1", "", "LICENSE CARD FOR TWINCAT 3.1", "EL6070-0033", "EL6070-0033", "Beckhoff Automation GmbH & Co. KG"]
NGB-NGQ V4.0 REV-V4.0 23-04-2024.pdf | 31 | MC | 93 | 250N1 | 1 | TC3 PLC. PLATFORM 50 | Beckhoff Automation GmbH & Co. KG | TC1200-0150 | TC1200-0150 |  | {"length": ""} | ["250N1", "1", "", "TC3 PLC. PLATFORM 50", "TC1200-0150", "TC1200-0150", "Beckhoff Automation GmbH & Co. KG"]
NGB-NGQ V4.0 REV-V4.0 23-04-2024.pdf | 31 | MC | 94 | 250N2 | 1 | DIGITAL INPUT, 8 X 24VDC | Beckhoff Automation GmbH & Co. KG | EL1008 | EL1008 |  | {"length": ""} | ["250N2", "1", "", "DIGITAL INPUT, 8 X 24VDC", "EL1008", "EL1008", "Beckhoff Automation GmbH & Co. KG"]
NGB-NGQ V4.0 REV-V4.0 23-04-2024.pdf | 31 | MC | 95 | 250N2.1 | 1 | DIGITAL INPUT, 8 X 24VDC | Beckhoff Automation GmbH & Co. KG | EL1008 | EL1008 |  | {"length": ""} | ["250N2.1", "1", "", "DIGITAL INPUT, 8 X 24VDC", "EL1008", "EL1008", "Beckhoff Automation GmbH & Co. KG"]
NGB-NGQ V4.0 REV-V4.0 23-04-2024.pdf | 31 | MC | 96 | 250N3 | 1 | ANALOG INPUT, 4 X THERMOCOUPLE | Beckhoff Automation GmbH & Co. KG | EL3314 | EL3314 |  | {"length": ""} | ["250N3", "1", "", "ANALOG INPUT, 4 X THERMOCOUPLE", "EL3314", "EL3314", "Beckhoff Automation GmbH & Co. KG"]
NGB-NGQ V4.0 REV-V4.0 23-04-2024.pdf | 31 | MC | 97 | 250N3.1 | 1 | ANALOG INPUT, 4 X THERMOCOUPLE | Beckhoff Automation GmbH & Co. KG | EL3314 | EL3314 |  | {"length": ""} | ["250N3.1", "1", "", "ANALOG INPUT, 4 X THERMOCOUPLE", "EL3314", "EL3314", "Beckhoff Automation GmbH & Co. KG"]
NGB-NGQ V4.0 REV-V4.0 23-04-2024.pdf | 31 | MC | 98 | 250N3.2 | 1 | ANALOG INPUT, 4 X U, 0...10V | Beckhoff Automation GmbH & Co. KG | EL3064 | EL3064 |  | {"length": ""} | ["250N3.2", "1", "", "ANALOG INPUT, 4 X U, 0...10V", "EL3064", "EL3064", "Beckhoff Automation GmbH & Co. KG"]
NGB-NGQ V4.0 REV-V4.0 23-04-2024.pdf | 31 | MC | 99 | 250N4 | 1 | DIGITAL OUTPUT, 8 X 24VDC, 0,5A | Beckhoff Automation GmbH & Co. KG | EL2008 | EL2008 |  | {"length": ""} | ["250N4", "1", "", "DIGITAL OUTPUT, 8 X 24VDC, 0,5A", "EL2008", "EL2008", "Beckhoff Automation GmbH & Co. KG"]
NGB-NGQ V4.0 REV-V4.0 23-04-2024.pdf | 31 | MC | 100 | 250N4.1 | 1 | POWER SUPPLY MODULE, 24VDC | Beckhoff Automation GmbH & Co. KG | EL9210 | EL9210 |  | {"length": ""} | ["250N4.1", "1", "", "POWER SUPPLY MODULE, 24VDC", "EL9210", "EL9210", "Beckhoff Automation GmbH & Co. KG"]
NGB-NGQ V4.0 REV-V4.0 23-04-2024.pdf | 31 | MC | 101 | 250N5 | 1 | DIGITAL OUTPUT, 8 X 24VDC, 0,5A | Beckhoff Automation GmbH & Co. KG | EL2008 | EL2008 |  | {"length": ""} | ["250N5", "1", "", "DIGITAL OUTPUT, 8 X 24VDC, 0,5A", "EL2008", "EL2008", "Beckhoff Automation GmbH & Co. KG"]
NGB-NGQ V4.0 REV-V4.0 23-04-2024.pdf | 31 | MC | 102 | 250N5.1 | 1 | DIGITAL OUTPUT, 8 X 24VDC, 0,5A | Beckhoff Automation GmbH & Co. KG | EL2008 | EL2008 |  | {"length": ""} | ["250N5.1", "1", "", "DIGITAL OUTPUT, 8 X 24VDC, 0,5A", "EL2008", "EL2008", "Beckhoff Automation GmbH & Co. KG"]
NGB-NGQ V4.0 REV-V4.0 23-04-2024.pdf | 31 | MC | 103 | 250N6 | 1 | 2 CHANNEL, PRESSURE MEASUREMENT, 0...7,5BAR | Beckhoff Automation GmbH & Co. KG | EM3702 | EM3702 |  | {"length": ""} | ["250N6", "1", "", "2 CHANNEL, PRESSURE MEASUREMENT, 0...7,5BAR", "EM3702", "EM3702", "Beckhoff Automation GmbH & Co. KG"]
NGB-NGQ V4.0 REV-V4.0 23-04-2024.pdf | 31 | MC | 104 | 250W0 | 1 | PATCH CABLE, CAT 6A, S/FTP, 1M, BLUE | INTRONICS | FB 6601 | FB 6601 |  | {"length": "0,612 m"} | ["250W0", "1", "0,612 m", "PATCH CABLE, CAT 6A, S/FTP, 1M, BLUE", "FB 6601", "FB 6601", "INTRONICS"]
NGB-NGQ V4.0 REV-V4.0 23-04-2024.pdf | 31 | MC | 105 | 250W1 | 1 | PATCH CABLE, CAT 6A, S/FTP, PVC, 1,5M, BLUE | INTRONICS | FB 6651 | FB 6651 |  | {"length": "1,346 m"} | ["250W1", "1", "1,346 m", "PATCH CABLE, CAT 6A, S/FTP, PVC, 1,5M, BLUE", "FB 6651", "FB 6651", "INTRONICS"]
NGB-NGQ V4.0 REV-V4.0 23-04-2024.pdf | 31 | MC | 106 | 250XC0 | 1 | FEEDTHROUGH CONNECTOR, ETHERNET, RJ45, IP65 | EATON | M22-RJ45-SA | 107413 |  | {"length": ""} | ["250XC0", "1", "", "FEEDTHROUGH CONNECTOR, ETHERNET, RJ45, IP65", "M22-RJ45-SA", "107413", "EATON"]
NGB-NGQ V4.0 REV-V4.0 23-04-2024.pdf | 31 | MC | 107 | 250XC0 | 1 | TEXTPLATE 50X15MM PLUG D&M | EKB Someren | TEKSTPLAAT 50X15 |  |  | {"length": ""} | ["250XC0", "1", "", "TEXTPLATE 50X15MM PLUG D&M", "TEKSTPLAAT 50X15", "", "EKB Someren"]
NGB-NGQ V4.0 REV-V4.0 23-04-2024.pdf | 31 | MC | 108 | 250XC1 | 1 | FEEDTHROUGH CONNECTOR, ETHERNET, RJ45, IP65 | EATON | M22-RJ45-SA | 107413 |  | {"length": ""} | ["250XC1", "1", "", "FEEDTHROUGH CONNECTOR, ETHERNET, RJ45, IP65", "M22-RJ45-SA", "107413", "EATON"]
NGB-NGQ V4.0 REV-V4.0 23-04-2024.pdf | 31 | MC | 109 | 250XC1 | 1 | TEXTPLATE 50X15MM PLUG D&M | EKB Someren | TEKSTPLAAT 50X15 |  |  | {"length": ""} | ["250XC1", "1", "", "TEXTPLATE 50X15MM PLUG D&M", "TEKSTPLAAT 50X15", "", "EKB Someren"]
NGB-NGQ V4.0 REV-V4.0 23-04-2024.pdf | 31 | MC | 110 |  | 1 | AUXILIARY CONTACTOR, 1CO, 6A, 24VDC, PUSH-IN-CONNECTION | PHOENIX CONTACT | PLC-RPT- 24DC/21 | 2900299 |  | {"length": ""} | ["", "1", "", "AUXILIARY CONTACTOR, 1CO, 6A, 24VDC, PUSH-IN-CONNECTION", "PLC-RPT- 24DC/21", "2900299", "PHOENIX CONTACT"]
NGB-NGQ V4.0 REV-V4.0 23-04-2024.pdf | 32 | MC | 111 | 261K2 | 1 | AUXILIARY CONTACTOR, 1CO, 6A, 24VDC, PUSH-IN-CONNECTION | PHOENIX CONTACT | PLC-RPT- 24DC/21 | 2900299 |  | {"length": ""} | ["261K2", "1", "", "AUXILIARY CONTACTOR, 1CO, 6A, 24VDC, PUSH-IN-CONNECTION", "PLC-RPT- 24DC/21", "2900299", "PHOENIX CONTACT"]
NGB-NGQ V4.0 REV-V4.0 23-04-2024.pdf | 32 | MC | 112 | 261K3 | 1 | AUXILIARY CONTACTOR, 1CO, 6A, 24VDC, PUSH-IN-CONNECTION | PHOENIX CONTACT | PLC-RPT- 24DC/21 | 2900299 |  | {"length": ""} | ["261K3", "1", "", "AUXILIARY CONTACTOR, 1CO, 6A, 24VDC, PUSH-IN-CONNECTION", "PLC-RPT- 24DC/21", "2900299", "PHOENIX CONTACT"]
NGB-NGQ V4.0 REV-V4.0 23-04-2024.pdf | 32 | MC | 113 | 261K4 | 1 | AUXILIARY CONTACTOR, 1CO, 6A, 24VDC, PUSH-IN-CONNECTION | PHOENIX CONTACT | PLC-RPT- 24DC/21 | 2900299 |  | {"length": ""} | ["261K4", "1", "", "AUXILIARY CONTACTOR, 1CO, 6A, 24VDC, PUSH-IN-CONNECTION", "PLC-RPT- 24DC/21", "2900299", "PHOENIX CONTACT"]
NGB-NGQ V4.0 REV-V4.0 23-04-2024.pdf | 32 | MC | 114 | 261K5 | 1 | AUXILIARY CONTACTOR, 1CO, 6A, 24VDC, PUSH-IN-CONNECTION | PHOENIX CONTACT | PLC-RPT- 24DC/21 | 2900299 |  | {"length": ""} | ["261K5", "1", "", "AUXILIARY CONTACTOR, 1CO, 6A, 24VDC, PUSH-IN-CONNECTION", "PLC-RPT- 24DC/21", "2900299", "PHOENIX CONTACT"]
NGB-NGQ V4.0 REV-V4.0 23-04-2024.pdf | 32 | MC | 115 | 261K6 | 1 | AUXILIARY CONTACTOR, 1CO, 6A, 24VDC, PUSH-IN-CONNECTION | PHOENIX CONTACT | PLC-RPT- 24DC/21 | 2900299 |  | {"length": ""} | ["261K6", "1", "", "AUXILIARY CONTACTOR, 1CO, 6A, 24VDC, PUSH-IN-CONNECTION", "PLC-RPT- 24DC/21", "2900299", "PHOENIX CONTACT"]
NGB-NGQ V4.0 REV-V4.0 23-04-2024.pdf | 32 | MC | 116 | 261XC1 | 1 | FLUSH-TYPE SOCKET, 5 POLE, M12, 2M CABLE | PHOENIX CONTACT | SACC-E-FS-5CON-M16/2,0 SCO | 1416280 |  | {"length": ""} | ["261XC1", "1", "", "FLUSH-TYPE SOCKET, 5 POLE, M12, 2M CABLE", "SACC-E-FS-5CON-M16/2,0 SCO", "1416280", "PHOENIX CONTACT"]
NGB-NGQ V4.0 REV-V4.0 23-04-2024.pdf | 32 | MC | 117 | 261XC1 | 1 | LOCK NUT, M16X1,5, BRASS NICKEL-PLATED, -20...100°C | LAPP BENELUX | 52103010 | 52103010 |  | {"length": ""} | ["261XC1", "1", "", "LOCK NUT, M16X1,5, BRASS NICKEL-PLATED, -20...100°C", "52103010", "52103010", "LAPP BENELUX"]
NGB-NGQ V4.0 REV-V4.0 23-04-2024.pdf | 32 | MC | 118 | 261XC1 | 1 | TEXTPLATE 50X15MM PLUG D&M | EKB Someren | TEKSTPLAAT 50X15 |  |  | {"length": ""} | ["261XC1", "1", "", "TEXTPLATE 50X15MM PLUG D&M", "TEKSTPLAAT 50X15", "", "EKB Someren"]
NGB-NGQ V4.0 REV-V4.0 23-04-2024.pdf | 32 | MC | 119 | 261XC2 | 1 | FLUSH-TYPE SOCKET, 5 POLE, M12, 2M CABLE | PHOENIX CONTACT | SACC-E-FS-5CON-M16/2,0 SCO | 1416280 |  | {"length": ""} | ["261XC2", "1", "", "FLUSH-TYPE SOCKET, 5 POLE, M12, 2M CABLE", "SACC-E-FS-5CON-M16/2,0 SCO", "1416280", "PHOENIX CONTACT"]
NGB-NGQ V4.0 REV-V4.0 23-04-2024.pdf | 32 | MC | 120 | 261XC2 | 1 | LOCK NUT, M16X1,5, BRASS NICKEL-PLATED, -20...100°C | LAPP BENELUX | 52103010 | 52103010 |  | {"length": ""} | ["261XC2", "1", "", "LOCK NUT, M16X1,5, BRASS NICKEL-PLATED, -20...100°C", "52103010", "52103010", "LAPP BENELUX"]
NGB-NGQ V4.0 REV-V4.0 23-04-2024.pdf | 32 | MC | 121 | 261XC2 | 1 | TEXTPLATE 50X15MM PLUG D&M | EKB Someren | TEKSTPLAAT 50X15 |  |  | {"length": ""} | ["261XC2", "1", "", "TEXTPLATE 50X15MM PLUG D&M", "TEKSTPLAAT 50X15", "", "EKB Someren"]
NGB-NGQ V4.0 REV-V4.0 23-04-2024.pdf | 32 | MC | 122 | 261XC3 | 1 | FLUSH-TYPE SOCKET, 5 POLE, M12, 2M CABLE | PHOENIX CONTACT | SACC-E-FS-5CON-M16/2,0 SCO | 1416280 |  | {"length": ""} | ["261XC3", "1", "", "FLUSH-TYPE SOCKET, 5 POLE, M12, 2M CABLE", "SACC-E-FS-5CON-M16/2,0 SCO", "1416280", "PHOENIX CONTACT"]
NGB-NGQ V4.0 REV-V4.0 23-04-2024.pdf | 32 | MC | 123 | 261XC3 | 1 | LOCK NUT, M16X1,5, BRASS NICKEL-PLATED, -20...100°C | LAPP BENELUX | 52103010 | 52103010 |  | {"length": ""} | ["261XC3", "1", "", "LOCK NUT, M16X1,5, BRASS NICKEL-PLATED, -20...100°C", "52103010", "52103010", "LAPP BENELUX"]
NGB-NGQ V4.0 REV-V4.0 23-04-2024.pdf | 32 | MC | 124 | 261XC3 | 1 | TEXTPLATE 50X15MM PLUG D&M | EKB Someren | TEKSTPLAAT 50X15 |  |  | {"length": ""} | ["261XC3", "1", "", "TEXTPLATE 50X15MM PLUG D&M", "TEKSTPLAAT 50X15", "", "EKB Someren"]
NGB-NGQ V4.0 REV-V4.0 23-04-2024.pdf | 32 | MC | 125 | 261XC4 | 1 | FLUSH-TYPE SOCKET, 5 POLE, M12, 2M CABLE | PHOENIX CONTACT | SACC-E-FS-5CON-M16/2,0 SCO | 1416280 |  | {"length": ""} | ["261XC4", "1", "", "FLUSH-TYPE SOCKET, 5 POLE, M12, 2M CABLE", "SACC-E-FS-5CON-M16/2,0 SCO", "1416280", "PHOENIX CONTACT"]
NGB-NGQ V4.0 REV-V4.0 23-04-2024.pdf | 32 | MC | 126 | 261XC4 | 1 | LOCK NUT, M16X1,5, BRASS NICKEL-PLATED, -20...100°C | LAPP BENELUX | 52103010 | 52103010 |  | {"length": ""} | ["261XC4", "1", "", "LOCK NUT, M16X1,5, BRASS NICKEL-PLATED, -20...100°C", "52103010", "52103010", "LAPP BENELUX"]
NGB-NGQ V4.0 REV-V4.0 23-04-2024.pdf | 32 | MC | 127 | 261XC4 | 1 | TEXTPLATE 50X15MM PLUG D&M | EKB Someren | TEKSTPLAAT 50X15 |  |  | {"length": ""} | ["261XC4", "1", "", "TEXTPLATE 50X15MM PLUG D&M", "TEKSTPLAAT 50X15", "", "EKB Someren"]
NGB-NGQ V4.0 REV-V4.0 23-04-2024.pdf | 32 | MC | 128 | 261XC5 | 1 | FLUSH-TYPE SOCKET, 5 POLE, M12, 2M CABLE | PHOENIX CONTACT | SACC-E-FS-5CON-M16/2,0 SCO | 1416280 |  | {"length": ""} | ["261XC5", "1", "", "FLUSH-TYPE SOCKET, 5 POLE, M12, 2M CABLE", "SACC-E-FS-5CON-M16/2,0 SCO", "1416280", "PHOENIX CONTACT"]
NGB-NGQ V4.0 REV-V4.0 23-04-2024.pdf | 32 | MC | 129 | 261XC5 | 1 | LOCK NUT, M16X1,5, BRASS NICKEL-PLATED, -20...100°C | LAPP BENELUX | 52103010 | 52103010 |  | {"length": ""} | ["261XC5", "1", "", "LOCK NUT, M16X1,5, BRASS NICKEL-PLATED, -20...100°C", "52103010", "52103010", "LAPP BENELUX"]
NGB-NGQ V4.0 REV-V4.0 23-04-2024.pdf | 32 | MC | 130 | 261XC5 | 1 | TEXTPLATE 50X15MM PLUG D&M | EKB Someren | TEKSTPLAAT 50X15 |  |  | {"length": ""} | ["261XC5", "1", "", "TEXTPLATE 50X15MM PLUG D&M", "TEKSTPLAAT 50X15", "", "EKB Someren"]
NGB-NGQ V4.0 REV-V4.0 23-04-2024.pdf | 32 | MC | 131 | 261XC6 | 1 | FLUSH-TYPE SOCKET, 5 POLE, M12, 2M CABLE | PHOENIX CONTACT | SACC-E-FS-5CON-M16/2,0 SCO | 1416280 |  | {"length": ""} | ["261XC6", "1", "", "FLUSH-TYPE SOCKET, 5 POLE, M12, 2M CABLE", "SACC-E-FS-5CON-M16/2,0 SCO", "1416280", "PHOENIX CONTACT"]
NGB-NGQ V4.0 REV-V4.0 23-04-2024.pdf | 32 | MC | 132 | 261XC6 | 1 | LOCK NUT, M16X1,5, BRASS NICKEL-PLATED, -20...100°C | LAPP BENELUX | 52103010 | 52103010 |  | {"length": ""} | ["261XC6", "1", "", "LOCK NUT, M16X1,5, BRASS NICKEL-PLATED, -20...100°C", "52103010", "52103010", "LAPP BENELUX"]
NGB-NGQ V4.0 REV-V4.0 23-04-2024.pdf | 32 | MC | 133 | 261XC6 | 1 | TEXTPLATE 50X15MM PLUG D&M | EKB Someren | TEKSTPLAAT 50X15 |  |  | {"length": ""} | ["261XC6", "1", "", "TEXTPLATE 50X15MM PLUG D&M", "TEKSTPLAAT 50X15", "", "EKB Someren"]
NGB-NGQ V4.0 REV-V4.0 23-04-2024.pdf | 32 | MC | 134 | 261XC8 | 1 | FLUSH-TYPE SOCKET, 5 POLE, M12, 2M CABLE | PHOENIX CONTACT | SACC-E-FS-5CON-M16/2,0 SCO | 1416280 |  | {"length": ""} | ["261XC8", "1", "", "FLUSH-TYPE SOCKET, 5 POLE, M12, 2M CABLE", "SACC-E-FS-5CON-M16/2,0 SCO", "1416280", "PHOENIX CONTACT"]
NGB-NGQ V4.0 REV-V4.0 23-04-2024.pdf | 32 | MC | 135 | 261XC8 | 1 | LOCK NUT, M16X1,5, BRASS NICKEL-PLATED, -20...100°C | LAPP BENELUX | 52103010 | 52103010 |  | {"length": ""} | ["261XC8", "1", "", "LOCK NUT, M16X1,5, BRASS NICKEL-PLATED, -20...100°C", "52103010", "52103010", "LAPP BENELUX"]
NGB-NGQ V4.0 REV-V4.0 23-04-2024.pdf | 32 | MC | 136 | 261XC8 | 1 | TEXTPLATE 50X15MM PLUG D&M | EKB Someren | TEKSTPLAAT 50X15 |  |  | {"length": ""} | ["261XC8", "1", "", "TEXTPLATE 50X15MM PLUG D&M", "TEKSTPLAAT 50X15", "", "EKB Someren"]
NGB-NGQ V4.0 REV-V4.0 23-04-2024.pdf | 32 | MC | 137 | 270A0 | 1 | THERMOCOUPLE, MINIATURE, PANEL, 6 CHANNEL | TC MEET EN REGELTECHNIEK BV | 728-606 | 728-606 |  | {"length": ""} | ["270A0", "1", "", "THERMOCOUPLE, MINIATURE, PANEL, 6 CHANNEL", "728-606", "728-606", "TC MEET EN REGELTECHNIEK BV"]
NGB-NGQ V4.0 REV-V4.0 23-04-2024.pdf | 32 | MC | 138 | 270A0 | 1 | TEXTPLATE 50X15MM PLUG D&M | EKB Someren | TEKSTPLAAT 50X15 |  |  | {"length": ""} | ["270A0", "1", "", "TEXTPLATE 50X15MM PLUG D&M", "TEKSTPLAAT 50X15", "", "EKB Someren"]
NGB-NGQ V4.0 REV-V4.0 23-04-2024.pdf | 32 | MC | 139 | 270A0-1 | 1 | THERMOCOUPLE, MINIATURE, PANEL COUPLER, 2 PIN, TYPE K | TC MEET EN REGELTECHNIEK BV | 724-106 | 724-106 |  | {"length": ""} | ["270A0-1", "1", "", "THERMOCOUPLE, MINIATURE, PANEL COUPLER, 2 PIN, TYPE K", "724-106", "724-106", "TC MEET EN REGELTECHNIEK BV"]
NGB-NGQ V4.0 REV-V4.0 23-04-2024.pdf | 32 | MC | 140 | 270A0-1 | 1 | TEXTPLATE 16X10MM PLUG D&M | EKB Someren | TEKSTPLAAT 16X10 |  |  | {"length": ""} | ["270A0-1", "1", "", "TEXTPLATE 16X10MM PLUG D&M", "TEKSTPLAAT 16X10", "", "EKB Someren"]
NGB-NGQ V4.0 REV-V4.0 23-04-2024.pdf | 32 | MC | 141 | 270A0-2 | 1 | THERMOCOUPLE, MINIATURE, PANEL COUPLER, 2 PIN, TYPE K | TC MEET EN REGELTECHNIEK BV | 724-106 | 724-106 |  | {"length": ""} | ["270A0-2", "1", "", "THERMOCOUPLE, MINIATURE, PANEL COUPLER, 2 PIN, TYPE K", "724-106", "724-106", "TC MEET EN REGELTECHNIEK BV"]
NGB-NGQ V4.0 REV-V4.0 23-04-2024.pdf | 32 | MC | 142 | 270A0-2 | 1 | TEXTPLATE 16X10MM PLUG D&M | EKB Someren | TEKSTPLAAT 16X10 |  |  | {"length": ""} | ["270A0-2", "1", "", "TEXTPLATE 16X10MM PLUG D&M", "TEKSTPLAAT 16X10", "", "EKB Someren"]
NGB-NGQ V4.0 REV-V4.0 23-04-2024.pdf | 32 | MC | 143 | 270A0-3 | 1 | THERMOCOUPLE, MINIATURE, PANEL COUPLER, 2 PIN, TYPE K | TC MEET EN REGELTECHNIEK BV | 724-106 | 724-106 |  | {"length": ""} | ["270A0-3", "1", "", "THERMOCOUPLE, MINIATURE, PANEL COUPLER, 2 PIN, TYPE K", "724-106", "724-106", "TC MEET EN REGELTECHNIEK BV"]
NGB-NGQ V4.0 REV-V4.0 23-04-2024.pdf | 32 | MC | 144 | 270A0-3 | 1 | TEXTPLATE 16X10MM PLUG D&M | EKB Someren | TEKSTPLAAT 16X10 |  |  | {"length": ""} | ["270A0-3", "1", "", "TEXTPLATE 16X10MM PLUG D&M", "TEKSTPLAAT 16X10", "", "EKB Someren"]
NGB-NGQ V4.0 REV-V4.0 23-04-2024.pdf | 32 | MC | 145 | 270A0-4 | 1 | THERMOCOUPLE, MINIATURE, PANEL COUPLER, 2 PIN, TYPE K | TC MEET EN REGELTECHNIEK BV | 724-106 | 724-106 |  | {"length": ""} | ["270A0-4", "1", "", "THERMOCOUPLE, MINIATURE, PANEL COUPLER, 2 PIN, TYPE K", "724-106", "724-106", "TC MEET EN REGELTECHNIEK BV"]
NGB-NGQ V4.0 REV-V4.0 23-04-2024.pdf | 32 | MC | 146 | 270A0-4 | 1 | TEXTPLATE 16X10MM PLUG D&M | EKB Someren | TEKSTPLAAT 16X10 |  |  | {"length": ""} | ["270A0-4", "1", "", "TEXTPLATE 16X10MM PLUG D&M", "TEKSTPLAAT 16X10", "", "EKB Someren"]
NGB-NGQ V4.0 REV-V4.0 23-04-2024.pdf | 32 | MC | 147 |  | 1 | THERMOCOUPLE, MINIATURE, PANEL COUPLER, 2 PIN, TYPE K | TC MEET EN REGELTECHNIEK BV | 724-106 | 724-106 |  | {"length": ""} | ["", "1", "", "THERMOCOUPLE, MINIATURE, PANEL COUPLER, 2 PIN, TYPE K", "724-106", "724-106", "TC MEET EN REGELTECHNIEK BV"]
NGB-NGQ V4.0 REV-V4.0 23-04-2024.pdf | 33 | MC | 148 | 270A0-5 | 1 | TEXTPLATE 16X10MM PLUG D&M | EKB Someren | TEKSTPLAAT 16X10 |  |  | {"length": ""} | ["270A0-5", "1", "", "TEXTPLATE 16X10MM PLUG D&M", "TEKSTPLAAT 16X10", "", "EKB Someren"]
NGB-NGQ V4.0 REV-V4.0 23-04-2024.pdf | 33 | MC | 149 | 270A0-6 | 1 | THERMOCOUPLE, MINIATURE, PANEL COUPLER, 2 PIN, TYPE K | TC MEET EN REGELTECHNIEK BV | 724-106 | 724-106 |  | {"length": ""} | ["270A0-6", "1", "", "THERMOCOUPLE, MINIATURE, PANEL COUPLER, 2 PIN, TYPE K", "724-106", "724-106", "TC MEET EN REGELTECHNIEK BV"]
NGB-NGQ V4.0 REV-V4.0 23-04-2024.pdf | 33 | MC | 150 | 270A0-6 | 1 | TEXTPLATE 16X10MM PLUG D&M | EKB Someren | TEKSTPLAAT 16X10 |  |  | {"length": ""} | ["270A0-6", "1", "", "TEXTPLATE 16X10MM PLUG D&M", "TEKSTPLAAT 16X10", "", "EKB Someren"]
NGB-NGQ V4.0 REV-V4.0 23-04-2024.pdf | 33 | MC | 151 | 270W1 | 1 | THERMOCOUPLE CABLE, TYPE KX, PVC | TC MEET EN REGELTECHNIEK BV | 818-438 | 818-438 |  | {"length": "0,627 m"} | ["270W1", "1", "0,627 m", "THERMOCOUPLE CABLE, TYPE KX, PVC", "818-438", "818-438", "TC MEET EN REGELTECHNIEK BV"]
NGB-NGQ V4.0 REV-V4.0 23-04-2024.pdf | 33 | MC | 152 | 270W2 | 1 | THERMOCOUPLE CABLE, TYPE KX, PVC | TC MEET EN REGELTECHNIEK BV | 818-438 | 818-438 |  | {"length": "0,625 m"} | ["270W2", "1", "0,625 m", "THERMOCOUPLE CABLE, TYPE KX, PVC", "818-438", "818-438", "TC MEET EN REGELTECHNIEK BV"]
NGB-NGQ V4.0 REV-V4.0 23-04-2024.pdf | 33 | MC | 153 | 270W3 | 1 | THERMOCOUPLE CABLE, TYPE KX, PVC | TC MEET EN REGELTECHNIEK BV | 818-438 | 818-438 |  | {"length": "0,621 m"} | ["270W3", "1", "0,621 m", "THERMOCOUPLE CABLE, TYPE KX, PVC", "818-438", "818-438", "TC MEET EN REGELTECHNIEK BV"]
NGB-NGQ V4.0 REV-V4.0 23-04-2024.pdf | 33 | MC | 154 | 270W4 | 1 | THERMOCOUPLE CABLE, TYPE KX, PVC | TC MEET EN REGELTECHNIEK BV | 818-438 | 818-438 |  | {"length": "0,617 m"} | ["270W4", "1", "0,617 m", "THERMOCOUPLE CABLE, TYPE KX, PVC", "818-438", "818-438", "TC MEET EN REGELTECHNIEK BV"]
NGB-NGQ V4.0 REV-V4.0 23-04-2024.pdf | 33 | MC | 155 | 270W6 | 1 | THERMOCOUPLE CABLE, TYPE KX, PVC | TC MEET EN REGELTECHNIEK BV | 818-438 | 818-438 |  | {"length": "0,703 m"} | ["270W6", "1", "0,703 m", "THERMOCOUPLE CABLE, TYPE KX, PVC", "818-438", "818-438", "TC MEET EN REGELTECHNIEK BV"]
NGB-NGQ V4.0 REV-V4.0 23-04-2024.pdf | 33 | MC | 156 | 270W7 | 1 | THERMOCOUPLE CABLE, TYPE KX, PVC | TC MEET EN REGELTECHNIEK BV | 818-438 | 818-438 |  | {"length": "0,701 m"} | ["270W7", "1", "0,701 m", "THERMOCOUPLE CABLE, TYPE KX, PVC", "818-438", "818-438", "TC MEET EN REGELTECHNIEK BV"]
NGB-NGQ V4.0 REV-V4.0 23-04-2024.pdf | 33 | MC | 157 | 271U1 | 1 | PATCH CABLE PANEL, CAT 5E, RJ45, 8X TERMINAL, SPRING-CAGE CONNENCTION | PHOENIX CONTACT | FL-PP-RJ45-SCC | 2901642 |  | {"length": ""} | ["271U1", "1", "", "PATCH CABLE PANEL, CAT 5E, RJ45, 8X TERMINAL, SPRING-CAGE CONNENCTION", "FL-PP-RJ45-SCC", "2901642", "PHOENIX CONTACT"]
NGB-NGQ V4.0 REV-V4.0 23-04-2024.pdf | 33 | MC | 158 | 271U2 | 1 | PATCH CABLE PANEL, CAT 5E, RJ45, 8X TERMINAL, SPRING-CAGE CONNENCTION | PHOENIX CONTACT | FL-PP-RJ45-SCC | 2901642 |  | {"length": ""} | ["271U2", "1", "", "PATCH CABLE PANEL, CAT 5E, RJ45, 8X TERMINAL, SPRING-CAGE CONNENCTION", "FL-PP-RJ45-SCC", "2901642", "PHOENIX CONTACT"]
NGB-NGQ V4.0 REV-V4.0 23-04-2024.pdf | 33 | MC | 159 | 271W1 | 1 | PATCH CABLE, CAT 6A, S/FTP, 1M, GREEN | INTRONICS | FB 6701 | FB 6701 |  | {"length": "0,974 m"} | ["271W1", "1", "0,974 m", "PATCH CABLE, CAT 6A, S/FTP, 1M, GREEN", "FB 6701", "FB 6701", "INTRONICS"]
NGB-NGQ V4.0 REV-V4.0 23-04-2024.pdf | 33 | MC | 160 | 271W2 | 1 | PATCH CABLE, CAT 6A, S/FTP, PVC, 1,5M, GREEN | INTRONICS | FB 6751 | FB 6751 |  | {"length": "1,054 m"} | ["271W2", "1", "1,054 m", "PATCH CABLE, CAT 6A, S/FTP, PVC, 1,5M, GREEN", "FB 6751", "FB 6751", "INTRONICS"]
NGB-NGQ V4.0 REV-V4.0 23-04-2024.pdf | 33 | MC | 161 | 271XC1 | 1 | HAN BRID-RJ45 C-F WDF | HARTING | 09 12 003 2774 | 09 12 003 2774 |  | {"length": ""} | ["271XC1", "1", "", "HAN BRID-RJ45 C-F WDF", "09 12 003 2774", "09 12 003 2774", "HARTING"]
NGB-NGQ V4.0 REV-V4.0 23-04-2024.pdf | 33 | MC | 162 | 271XC1 | 1 | PANEL MOUNTING BASE, SINGLE LOCKING LATCH | HARTING | 09 20 003 0301 | 09 20 003 0301 |  | {"length": ""} | ["271XC1", "1", "", "PANEL MOUNTING BASE, SINGLE LOCKING LATCH", "09 20 003 0301", "09 20 003 0301", "HARTING"]
NGB-NGQ V4.0 REV-V4.0 23-04-2024.pdf | 33 | MC | 163 | 271XC1 | 1 | TEXTPLATE 50X15MM PLUG D&M | EKB Someren | TEKSTPLAAT 50X15 |  |  | {"length": ""} | ["271XC1", "1", "", "TEXTPLATE 50X15MM PLUG D&M", "TEKSTPLAAT 50X15", "", "EKB Someren"]
NGB-NGQ V4.0 REV-V4.0 23-04-2024.pdf | 33 | MC | 164 | 271XC2 | 1 | HAN BRID-RJ45 C-F WDF | HARTING | 09 12 003 2774 | 09 12 003 2774 |  | {"length": ""} | ["271XC2", "1", "", "HAN BRID-RJ45 C-F WDF", "09 12 003 2774", "09 12 003 2774", "HARTING"]
NGB-NGQ V4.0 REV-V4.0 23-04-2024.pdf | 33 | MC | 165 | 271XC2 | 1 | PANEL MOUNTING BASE, SINGLE LOCKING LATCH | HARTING | 09 20 003 0301 | 09 20 003 0301 |  | {"length": ""} | ["271XC2", "1", "", "PANEL MOUNTING BASE, SINGLE LOCKING LATCH", "09 20 003 0301", "09 20 003 0301", "HARTING"]
NGB-NGQ V4.0 REV-V4.0 23-04-2024.pdf | 33 | MC | 166 | 271XC2 | 1 | TEXTPLATE 50X15MM PLUG D&M | EKB Someren | TEKSTPLAAT 50X15 |  |  | {"length": ""} | ["271XC2", "1", "", "TEXTPLATE 50X15MM PLUG D&M", "TEKSTPLAAT 50X15", "", "EKB Someren"]
NGB-NGQ V4.0 REV-V4.0 23-04-2024.pdf | 33 | MC | 167 | 271XC3 | 1 | CONNECTOR, SUB-D, 15 POLE, FEMALE, WITH TERMINAL, SCREW CONNECTION | Reichelt elektronik GmbH & Co. KG | DELOCK 65170 | DELOCK 65170 |  | {"length": ""} | ["271XC3", "1", "", "CONNECTOR, SUB-D, 15 POLE, FEMALE, WITH TERMINAL, SCREW CONNECTION", "DELOCK 65170", "DELOCK 65170", "Reichelt elektronik GmbH & Co. KG"]
NGB-NGQ V4.0 REV-V4.0 23-04-2024.pdf | 33 | MC | 168 | 271XC3 | 1 | SCREW KIT FOR D SUB CONNECTORS, 4-40 UNC, 4.8 MM, 7.9 MM | 3M Nederland B.V. | 3341-1L-BULK-PKG | 2216959 |  | {"length": ""} | ["271XC3", "1", "", "SCREW KIT FOR D SUB CONNECTORS, 4-40 UNC, 4.8 MM, 7.9 MM", "3341-1L-BULK-PKG", "2216959", "3M Nederland B.V."]
NGB-NGQ V4.0 REV-V4.0 23-04-2024.pdf | 33 | MC | 169 | 271XC3 | 1 | TEXTPLATE 50X15MM PLUG D&M | EKB Someren | TEKSTPLAAT 50X15 |  |  | {"length": ""} | ["271XC3", "1", "", "TEXTPLATE 50X15MM PLUG D&M", "TEKSTPLAAT 50X15", "", "EKB Someren"]
NGB-NGQ V4.0 REV-V4.0 23-04-2024.pdf | 33 | MC | 170 | 280K5 | 1 | AUXILIARY CONTACTOR, 1CO, 6A, 24VDC, PUSH-IN-CONNECTION | PHOENIX CONTACT | PLC-RPT- 24DC/21 | 2900299 |  | {"length": ""} | ["280K5", "1", "", "AUXILIARY CONTACTOR, 1CO, 6A, 24VDC, PUSH-IN-CONNECTION", "PLC-RPT- 24DC/21", "2900299", "PHOENIX CONTACT"]
NGB-NGQ V4.0 REV-V4.0 23-04-2024.pdf | 33 | MC | 171 | 280K8 | 1 | AUXILIARY CONTACTOR, 1CO, 6A, 24VDC, PUSH-IN-CONNECTION | PHOENIX CONTACT | PLC-RPT- 24DC/21 | 2900299 |  | {"length": ""} | ["280K8", "1", "", "AUXILIARY CONTACTOR, 1CO, 6A, 24VDC, PUSH-IN-CONNECTION", "PLC-RPT- 24DC/21", "2900299", "PHOENIX CONTACT"]
NGB-NGQ V4.0 REV-V4.0 23-04-2024.pdf | 33 | MC | 172 | 280Q6 | 1 | CONTACTOR, 15KW, 3P + 1NO + 1NC, 24VDC, SPRING-CAGE CONNECTION, S0 | SIEMENS | 3RT20 27-2BB40 | 3RT20 27-2BB40 |  | {"length": ""} | ["280Q6", "1", "", "CONTACTOR, 15KW, 3P + 1NO + 1NC, 24VDC, SPRING-CAGE CONNECTION, S0", "3RT20 27-2BB40", "3RT20 27-2BB40", "SIEMENS"]
NGB-NGQ V4.0 REV-V4.0 23-04-2024.pdf | 33 | MC | 173 | 280Q7 | 1 | CONTACTOR, 3KW, 3P + 1NO, 24VDC, SPRING-CAGE CONNECTION, S00 | SIEMENS | 3RT20 15-2BB41 | 3RT20 15-2BB41 |  | {"length": ""} | ["280Q7", "1", "", "CONTACTOR, 3KW, 3P + 1NO, 24VDC, SPRING-CAGE CONNECTION, S00", "3RT20 15-2BB41", "3RT20 15-2BB41", "SIEMENS"]
NGB-NGQ V4.0 REV-V4.0 23-04-2024.pdf | 33 | MC | 174 | 280XC1 | 1 | FLUSH-TYPE SOCKET, 5 POLE, M12, 2M CABLE | PHOENIX CONTACT | SACC-E-FS-5CON-M16/2,0 SCO | 1416280 |  | {"length": ""} | ["280XC1", "1", "", "FLUSH-TYPE SOCKET, 5 POLE, M12, 2M CABLE", "SACC-E-FS-5CON-M16/2,0 SCO", "1416280", "PHOENIX CONTACT"]
NGB-NGQ V4.0 REV-V4.0 23-04-2024.pdf | 33 | MC | 175 | 280XC1 | 1 | LOCK NUT, M16X1,5, BRASS NICKEL-PLATED, -20...100°C | LAPP BENELUX | 52103010 | 52103010 |  | {"length": ""} | ["280XC1", "1", "", "LOCK NUT, M16X1,5, BRASS NICKEL-PLATED, -20...100°C", "52103010", "52103010", "LAPP BENELUX"]
NGB-NGQ V4.0 REV-V4.0 23-04-2024.pdf | 33 | MC | 176 | 280XC1 | 1 | TEXTPLATE 50X15MM PLUG D&M | EKB Someren | TEKSTPLAAT 50X15 |  |  | {"length": ""} | ["280XC1", "1", "", "TEXTPLATE 50X15MM PLUG D&M", "TEKSTPLAAT 50X15", "", "EKB Someren"]
NGB-NGQ V4.0 REV-V4.0 23-04-2024.pdf | 33 | MC | 177 | 281XC1 | 1 | CONTACT INSERT, SUB-D 25 POLE, FEMALE, SCREW CONNECTION | PHOENIX CONTACT | VS-25-BU-DSUB/25-MPT-0,5 | 1689776 |  | {"length": ""} | ["281XC1", "1", "", "CONTACT INSERT, SUB-D 25 POLE, FEMALE, SCREW CONNECTION", "VS-25-BU-DSUB/25-MPT-0,5", "1689776", "PHOENIX CONTACT"]
NGB-NGQ V4.0 REV-V4.0 23-04-2024.pdf | 33 | MC | 178 | 281XC1 | 1 | SCREW KIT FOR D SUB CONNECTORS, 4-40 UNC, 4.8 MM, 7.9 MM | 3M Nederland B.V. | 3341-1L-BULK-PKG | 2216959 |  | {"length": ""} | ["281XC1", "1", "", "SCREW KIT FOR D SUB CONNECTORS, 4-40 UNC, 4.8 MM, 7.9 MM", "3341-1L-BULK-PKG", "2216959", "3M Nederland B.V."]
NGB-NGQ V4.0 REV-V4.0 23-04-2024.pdf | 33 | MC | 179 | 281XC1 | 1 | TEXTPLATE 50X15MM PLUG D&M | EKB Someren | TEKSTPLAAT 50X15 |  |  | {"length": ""} | ["281XC1", "1", "", "TEXTPLATE 50X15MM PLUG D&M", "TEKSTPLAAT 50X15", "", "EKB Someren"]
NGB-NGQ V4.0 REV-V4.0 23-04-2024.pdf | 33 | MC | 180 | 282XC2 | 1 | FLUSH-TYPE SOCKET, 5 POLE, M12, 2M CABLE | PHOENIX CONTACT | SACC-E-FS-5CON-M16/2,0 SCO | 1416280 |  | {"length": ""} | ["282XC2", "1", "", "FLUSH-TYPE SOCKET, 5 POLE, M12, 2M CABLE", "SACC-E-FS-5CON-M16/2,0 SCO", "1416280", "PHOENIX CONTACT"]
NGB-NGQ V4.0 REV-V4.0 23-04-2024.pdf | 33 | MC | 181 | 282XC2 | 1 | LOCK NUT, M16X1,5, BRASS NICKEL-PLATED, -20...100°C | LAPP BENELUX | 52103010 | 52103010 |  | {"length": ""} | ["282XC2", "1", "", "LOCK NUT, M16X1,5, BRASS NICKEL-PLATED, -20...100°C", "52103010", "52103010", "LAPP BENELUX"]
NGB-NGQ V4.0 REV-V4.0 23-04-2024.pdf | 33 | MC | 182 | 282XC2 | 1 | TEXTPLATE 50X15MM PLUG D&M | EKB Someren | TEKSTPLAAT 50X15 |  |  | {"length": ""} | ["282XC2", "1", "", "TEXTPLATE 50X15MM PLUG D&M", "TEKSTPLAAT 50X15", "", "EKB Someren"]
NGB-NGQ V4.0 REV-V4.0 23-04-2024.pdf | 33 | MC | 183 | 282XC3 | 1 | FLUSH-TYPE SOCKET, 5 POLE, M12, 2M CABLE | PHOENIX CONTACT | SACC-E-FS-5CON-M16/2,0 SCO | 1416280 |  | {"length": ""} | ["282XC3", "1", "", "FLUSH-TYPE SOCKET, 5 POLE, M12, 2M CABLE", "SACC-E-FS-5CON-M16/2,0 SCO", "1416280", "PHOENIX CONTACT"]
NGB-NGQ V4.0 REV-V4.0 23-04-2024.pdf | 33 | MC | 184 |  | 1 | LOCK NUT, M16X1,5, BRASS NICKEL-PLATED, -20...100°C | LAPP BENELUX | 52103010 | 52103010 |  | {"length": ""} | ["", "1", "", "LOCK NUT, M16X1,5, BRASS NICKEL-PLATED, -20...100°C", "52103010", "52103010", "LAPP BENELUX"]
NGB-NGQ V4.0 REV-V4.0 23-04-2024.pdf | 34 | MC | 185 | 282XC3 | 1 | TEXTPLATE 50X15MM PLUG D&M | EKB Someren | TEKSTPLAAT 50X15 |  |  | {"length": ""} | ["282XC3", "1", "", "TEXTPLATE 50X15MM PLUG D&M", "TEKSTPLAAT 50X15", "", "EKB Someren"]
NGB-NGQ V4.0 REV-V4.0 23-04-2024.pdf | 34 | MC | 186 | 282XC4 | 1 | FLUSH-TYPE SOCKET, 5 POLE, M12, 2M CABLE | PHOENIX CONTACT | SACC-E-FS-5CON-M16/2,0 SCO | 1416280 |  | {"length": ""} | ["282XC4", "1", "", "FLUSH-TYPE SOCKET, 5 POLE, M12, 2M CABLE", "SACC-E-FS-5CON-M16/2,0 SCO", "1416280", "PHOENIX CONTACT"]
NGB-NGQ V4.0 REV-V4.0 23-04-2024.pdf | 34 | MC | 187 | 282XC4 | 1 | LOCK NUT, M16X1,5, BRASS NICKEL-PLATED, -20...100°C | LAPP BENELUX | 52103010 | 52103010 |  | {"length": ""} | ["282XC4", "1", "", "LOCK NUT, M16X1,5, BRASS NICKEL-PLATED, -20...100°C", "52103010", "52103010", "LAPP BENELUX"]
NGB-NGQ V4.0 REV-V4.0 23-04-2024.pdf | 34 | MC | 188 | 282XC4 | 1 | TEXTPLATE 50X15MM PLUG D&M | EKB Someren | TEKSTPLAAT 50X15 |  |  | {"length": ""} | ["282XC4", "1", "", "TEXTPLATE 50X15MM PLUG D&M", "TEKSTPLAAT 50X15", "", "EKB Someren"]
NGB-NGQ V4.0 REV-V4.0 23-04-2024.pdf | 34 | MC | 189 | 295U1 | 1 | COUPLER, Ø4 | SMC PNEUMATICS | KQ2E04-00A | KQ2E04-00A |  | {"length": ""} | ["295U1", "1", "", "COUPLER, Ø4", "KQ2E04-00A", "KQ2E04-00A", "SMC PNEUMATICS"]
NGB-NGQ V4.0 REV-V4.0 23-04-2024.pdf | 34 | MC | 190 | 295U1 | 1 | TEXTPLATE 50X15MM PLUG D&M | EKB Someren | TEKSTPLAAT 50X15 |  |  | {"length": ""} | ["295U1", "1", "", "TEXTPLATE 50X15MM PLUG D&M", "TEKSTPLAAT 50X15", "", "EKB Someren"]
NGB-NGQ V4.0 REV-V4.0 23-04-2024.pdf | 34 | MC | 191 | 295U2 | 1 | COUPLER, Ø4 | SMC PNEUMATICS | KQ2E04-00A | KQ2E04-00A |  | {"length": ""} | ["295U2", "1", "", "COUPLER, Ø4", "KQ2E04-00A", "KQ2E04-00A", "SMC PNEUMATICS"]
NGB-NGQ V4.0 REV-V4.0 23-04-2024.pdf | 34 | MC | 192 | 295U2 | 1 | TEXTPLATE 50X15MM PLUG D&M | EKB Someren | TEKSTPLAAT 50X15 |  |  | {"length": ""} | ["295U2", "1", "", "TEXTPLATE 50X15MM PLUG D&M", "TEKSTPLAAT 50X15", "", "EKB Someren"]
NGB-NGQ V4.0 REV-V4.0 23-04-2024.pdf | 34 | MC | 193 | 295W1 | 1 | AIR CHANNEL, 4X0,75, BLUE | FESTO | PUN-4X0,75-BL | 159662 |  | {"length": ""} | ["295W1", "1", "", "AIR CHANNEL, 4X0,75, BLUE", "PUN-4X0,75-BL", "159662", "FESTO"]
NGB-NGQ V4.0 REV-V4.0 23-04-2024.pdf | 34 | MC | 194 | 295W2 | 1 | AIR CHANNEL, 4X0,75, BLUE | FESTO | PUN-4X0,75-BL | 159662 |  | {"length": ""} | ["295W2", "1", "", "AIR CHANNEL, 4X0,75, BLUE", "PUN-4X0,75-BL", "159662", "FESTO"]
NGB-NGQ V4.0 REV-V4.0 23-04-2024.pdf | 34 | MC | 195 | CAB EARTH _ | 1 | [5 empty] | {"length": ""} | ["CAB EARTH\n_", "1", "", "", "", "", ""] | required_field_missing:description
NGB-NGQ V4.0 REV-V4.0 23-04-2024.pdf | 34 | MC | 196 | DOOR EARTH _ | 1 | [5 empty] | {"length": ""} | ["DOOR EARTH\n_", "1", "", "", "", "", ""] | required_field_missing:description
NGB-NGQ V4.0 REV-V4.0 23-04-2024.pdf | 34 | MC | 197 | MC | 1 | COMPACT ENCLOSURE, SHEET STEEL, IP66, RAL7035, B=600, H=1200, D=300, INCL. MOUNTINGPLATE | RITTAL | AX 1260.000 | 1260000 |  | {"length": ""} | ["MC", "1", "", "COMPACT ENCLOSURE, SHEET STEEL, IP66, RAL7035, B=600, H=1200, D=300, INCL. MOUNTINGPLATE", "AX 1260.000", "1260000", "RITTAL"]
NGB-NGQ V4.0 REV-V4.0 23-04-2024.pdf | 34 | MC | 198 | MC | 1 | WIRING PLAN POCKET, SYNTHETIC, RAL7035, B=228, H=254, D=17 | RITTAL | 2514000 | 2514000 |  | {"length": ""} | ["MC", "1", "", "WIRING PLAN POCKET, SYNTHETIC, RAL7035, B=228, H=254, D=17", "2514000", "2514000", "RITTAL"]
NGB-NGQ V4.0 REV-V4.0 23-04-2024.pdf | 34 | MC | 199 | MC | 4 | FLAT BRACKETS | PHOENIX CONTACT | BG/F | 1201060 |  | {"length": ""} | ["MC", "4", "", "FLAT BRACKETS", "BG/F", "1201060", "PHOENIX CONTACT"]
NGB-NGQ V4.0 REV-V4.0 23-04-2024.pdf | 34 | MC | 200 | MC | 1 | CABLE ENTRY, FRAME, BLACK, IP66 | CONTA-CLIP NEDERLAND | KDSI-SR 1-4 BK | 28880.4 |  | {"length": ""} | ["MC", "1", "", "CABLE ENTRY, FRAME, BLACK, IP66", "KDSI-SR 1-4 BK", "28880.4", "CONTA-CLIP NEDERLAND"]
NGB-NGQ V4.0 REV-V4.0 23-04-2024.pdf | 34 | MC | 201 | MC | 3 | CABLE ENTRY, INLAY, POLYAMIDE, BLACK, IP66 | CONTA-CLIP NEDERLAND | KDS-INLAY 4 BK | 28518.4 |  | {"length": ""} | ["MC", "3", "", "CABLE ENTRY, INLAY, POLYAMIDE, BLACK, IP66", "KDS-INLAY 4 BK", "28518.4", "CONTA-CLIP NEDERLAND"]
NGB-NGQ V4.0 REV-V4.0 23-04-2024.pdf | 34 | MC | 202 | MC | 12 | DUMMY CABLE ENTRY, 20MM, IP66 | CONTA-CLIP NEDERLAND | KDS-DE/B GR | 28561.6 |  | {"length": ""} | ["MC", "12", "", "DUMMY CABLE ENTRY, 20MM, IP66", "KDS-DE/B GR", "28561.6", "CONTA-CLIP NEDERLAND"]
NGB-NGQ V4.0 REV-V4.0 23-04-2024.pdf | 34 | MC | 203 | MC | 12 | CABLE ENTRY, MAX. 8MM | CONTA-CLIP NEDERLAND | KDS-DE 7-8 GR | 28568.6 |  | {"length": ""} | ["MC", "12", "", "CABLE ENTRY, MAX. 8MM", "KDS-DE 7-8 GR", "28568.6", "CONTA-CLIP NEDERLAND"]
NGB-NGQ V4.0 REV-V4.0 23-04-2024.pdf | 34 | MC | 204 | MC | 2 | CABLE ENTRY, FRAME, BLACK, IP66 | CONTA-CLIP NEDERLAND | KDSI-SR 10/24 BK | 28883.4 |  | {"length": ""} | ["MC", "2", "", "CABLE ENTRY, FRAME, BLACK, IP66", "KDSI-SR 10/24 BK", "28883.4", "CONTA-CLIP NEDERLAND"]
NGB-NGQ V4.0 REV-V4.0 23-04-2024.pdf | 34 | MC | 205 | MC | 2 | CABLE ENTRY, INLAY, POLYAMIDE, BLACK, IP66 | CONTA-CLIP NEDERLAND | KDS-INLAY 6 BK | 28519.4 |  | {"length": ""} | ["MC", "2", "", "CABLE ENTRY, INLAY, POLYAMIDE, BLACK, IP66", "KDS-INLAY 6 BK", "28519.4", "CONTA-CLIP NEDERLAND"]
NGB-NGQ V4.0 REV-V4.0 23-04-2024.pdf | 34 | MC | 206 | PE | 2 | PE BUSBAR, 63A, 8X10MM, 144XM5, NICKEL-PLATED | DIJKMAN ELEKTROTECHNIEK | KLM 1000 | 2002 |  | {"length": ""} | ["PE", "2", "", "PE BUSBAR, 63A, 8X10MM, 144XM5, NICKEL-PLATED", "KLM 1000", "2002", "DIJKMAN ELEKTROTECHNIEK"]
NGB-NGQ V4.0 REV-V4.0 23-04-2024.pdf | 34 | MC | 207 | U1 | 1 | WIRE CHANNEL 40X80 | EKB | GOOT 40X80 |  |  | {"length": ""} | ["U1", "1", "", "WIRE CHANNEL 40X80", "GOOT 40X80", "", "EKB"]
NGB-NGQ V4.0 REV-V4.0 23-04-2024.pdf | 34 | MC | 208 | U2 | 1 | WIRE CHANNEL 40X80 | EKB | GOOT 40X80 |  |  | {"length": ""} | ["U2", "1", "", "WIRE CHANNEL 40X80", "GOOT 40X80", "", "EKB"]
NGB-NGQ V4.0 REV-V4.0 23-04-2024.pdf | 34 | MC | 209 | U3 | 1 | WIRE CHANNEL 40X80 | EKB | GOOT 40X80 |  |  | {"length": ""} | ["U3", "1", "", "WIRE CHANNEL 40X80", "GOOT 40X80", "", "EKB"]
NGB-NGQ V4.0 REV-V4.0 23-04-2024.pdf | 34 | MC | 210 | U4 | 1 | WIRE CHANNEL 40X80 | EKB | GOOT 40X80 |  |  | {"length": ""} | ["U4", "1", "", "WIRE CHANNEL 40X80", "GOOT 40X80", "", "EKB"]
NGB-NGQ V4.0 REV-V4.0 23-04-2024.pdf | 34 | MC | 211 | U5 | 1 | WIRE CHANNEL 40X80 | EKB | GOOT 40X80 |  |  | {"length": ""} | ["U5", "1", "", "WIRE CHANNEL 40X80", "GOOT 40X80", "", "EKB"]
NGB-NGQ V4.0 REV-V4.0 23-04-2024.pdf | 34 | MC | 212 | U6 | 1 | WIRE CHANNEL 40X80 | EKB | GOOT 40X80 |  |  | {"length": ""} | ["U6", "1", "", "WIRE CHANNEL 40X80", "GOOT 40X80", "", "EKB"]
NGB-NGQ V4.0 REV-V4.0 23-04-2024.pdf | 34 | MC | 213 | U7 | 1 | WIRE CHANNEL 40X80 | EKB | GOOT 40X80 |  |  | {"length": ""} | ["U7", "1", "", "WIRE CHANNEL 40X80", "GOOT 40X80", "", "EKB"]
NGB-NGQ V4.0 REV-V4.0 23-04-2024.pdf | 34 | MC | 214 | U8 | 1 | WIRE CHANNEL 80X80 | EKB | GOOT 80X80 |  |  | {"length": ""} | ["U8", "1", "", "WIRE CHANNEL 80X80", "GOOT 80X80", "", "EKB"]
NGB-NGQ V4.0 REV-V4.0 23-04-2024.pdf | 34 | MC | 215 | U11 | 1 | DINRAIL, 35X7,5, PERFORATED | EKB | 35/7,5 | 801733 |  | {"length": ""} | ["U11", "1", "", "DINRAIL, 35X7,5, PERFORATED", "35/7,5", "801733", "EKB"]
NGB-NGQ V4.0 REV-V4.0 23-04-2024.pdf | 34 | MC | 216 | U12 | 1 | DINRAIL, 35X7,5, PERFORATED | EKB | 35/7,5 | 801733 |  | {"length": ""} | ["U12", "1", "", "DINRAIL, 35X7,5, PERFORATED", "35/7,5", "801733", "EKB"]
NGB-NGQ V4.0 REV-V4.0 23-04-2024.pdf | 34 | MC | 217 | U13 | 1 | DINRAIL, 35X7,5, PERFORATED | EKB | 35/7,5 | 801733 |  | {"length": ""} | ["U13", "1", "", "DINRAIL, 35X7,5, PERFORATED", "35/7,5", "801733", "EKB"]
NGB-NGQ V4.0 REV-V4.0 23-04-2024.pdf | 34 | MC | 218 | U14 | 1 | DINRAIL, 35X7,5, PERFORATED | EKB | 35/7,5 | 801733 |  | {"length": ""} | ["U14", "1", "", "DINRAIL, 35X7,5, PERFORATED", "35/7,5", "801733", "EKB"]
NGB-NGQ V4.0 REV-V4.0 23-04-2024.pdf | 34 | MC | 219 | U15 | 1 | DINRAIL, 35X7,5, PERFORATED | EKB | 35/7,5 | 801733 |  | {"length": ""} | ["U15", "1", "", "DINRAIL, 35X7,5, PERFORATED", "35/7,5", "801733", "EKB"]
NGB-NGQ V4.0 REV-V4.0 23-04-2024.pdf | 34 | MC | 220 | U16 | 1 | DINRAIL, 35X7,5, PERFORATED | EKB | 35/7,5 | 801733 |  | {"length": ""} | ["U16", "1", "", "DINRAIL, 35X7,5, PERFORATED", "35/7,5", "801733", "EKB"]
NGB-NGQ V4.0 REV-V4.0 23-04-2024.pdf | 34 | MC | 221 |  | 2 | END BRACKET | PHOENIX CONTACT | E/NS 35 N | 800886 |  | {"length": ""} | ["", "2", "", "END BRACKET", "E/NS 35 N", "800886", "PHOENIX CONTACT"]
NGB-NGQ V4.0 REV-V4.0 23-04-2024.pdf | 35 | MC | 222 | X01 | 4 | TERMINAL, PUSH-IN-CONNECTION | PHOENIX CONTACT | PT 10 | 3212120 |  | {"length": ""} | ["X01", "4", "", "TERMINAL, PUSH-IN-CONNECTION", "PT 10", "3212120", "PHOENIX CONTACT"]
NGB-NGQ V4.0 REV-V4.0 23-04-2024.pdf | 35 | MC | 223 | X01 | 1 | TERMINAL, GREEN/YELLOW, PUSH-IN-CONNECTION | PHOENIX CONTACT | PT 10-PE | 3212131 |  | {"length": ""} | ["X01", "1", "", "TERMINAL, GREEN/YELLOW, PUSH-IN-CONNECTION", "PT 10-PE", "3212131", "PHOENIX CONTACT"]
NGB-NGQ V4.0 REV-V4.0 23-04-2024.pdf | 35 | MC | 224 | X01 | 1 | END COVER | PHOENIX CONTACT | D-PT 10 | 3212057 |  | {"length": ""} | ["X01", "1", "", "END COVER", "D-PT 10", "3212057", "PHOENIX CONTACT"]
NGB-NGQ V4.0 REV-V4.0 23-04-2024.pdf | 35 | MC | 225 | X02.1 | 2 | END BRACKET | PHOENIX CONTACT | E/NS 35 N | 800886 |  | {"length": ""} | ["X02.1", "2", "", "END BRACKET", "E/NS 35 N", "800886", "PHOENIX CONTACT"]
NGB-NGQ V4.0 REV-V4.0 23-04-2024.pdf | 35 | MC | 226 | X02.1 | 3 | CROSS CONNECTOR/JUMPER, RED, FOURFOLD | PHOENIX CONTACT | FBS 4-6 | 3030255 |  | {"length": ""} | ["X02.1", "3", "", "CROSS CONNECTOR/JUMPER, RED, FOURFOLD", "FBS 4-6", "3030255", "PHOENIX CONTACT"]
NGB-NGQ V4.0 REV-V4.0 23-04-2024.pdf | 35 | MC | 227 | X02.1 | 3 | CROSS CONNECTOR/JUMPER, BLUE, FOURFOLD | PHOENIX CONTACT | FBS 4-6 BU | 3036958 |  | {"length": ""} | ["X02.1", "3", "", "CROSS CONNECTOR/JUMPER, BLUE, FOURFOLD", "FBS 4-6 BU", "3036958", "PHOENIX CONTACT"]
NGB-NGQ V4.0 REV-V4.0 23-04-2024.pdf | 35 | MC | 228 | X02.1 | 12 | 2 STACK TERMINAL, PUSH-IN-CONNECTION | PHOENIX CONTACT | PTTB 4 | 3211786 |  | {"length": ""} | ["X02.1", "12", "", "2 STACK TERMINAL, PUSH-IN-CONNECTION", "PTTB 4", "3211786", "PHOENIX CONTACT"]
NGB-NGQ V4.0 REV-V4.0 23-04-2024.pdf | 35 | MC | 229 | X02.1 | 3 | END COVER | PHOENIX CONTACT | D-STTB 4 | 3030462 |  | {"length": ""} | ["X02.1", "3", "", "END COVER", "D-STTB 4", "3030462", "PHOENIX CONTACT"]
NGB-NGQ V4.0 REV-V4.0 23-04-2024.pdf | 35 | MC | 230 | X02.2 | 2 | END BRACKET | PHOENIX CONTACT | E/NS 35 N | 800886 |  | {"length": ""} | ["X02.2", "2", "", "END BRACKET", "E/NS 35 N", "800886", "PHOENIX CONTACT"]
NGB-NGQ V4.0 REV-V4.0 23-04-2024.pdf | 35 | MC | 231 | X02.2 | 3 | CROSS CONNECTOR/JUMPER, RED, FOURFOLD | PHOENIX CONTACT | FBS 4-6 | 3030255 |  | {"length": ""} | ["X02.2", "3", "", "CROSS CONNECTOR/JUMPER, RED, FOURFOLD", "FBS 4-6", "3030255", "PHOENIX CONTACT"]
NGB-NGQ V4.0 REV-V4.0 23-04-2024.pdf | 35 | MC | 232 | X02.2 | 3 | CROSS CONNECTOR/JUMPER, BLUE, FOURFOLD | PHOENIX CONTACT | FBS 4-6 BU | 3036958 |  | {"length": ""} | ["X02.2", "3", "", "CROSS CONNECTOR/JUMPER, BLUE, FOURFOLD", "FBS 4-6 BU", "3036958", "PHOENIX CONTACT"]
NGB-NGQ V4.0 REV-V4.0 23-04-2024.pdf | 35 | MC | 233 | X02.2 | 12 | 2 STACK TERMINAL, PUSH-IN-CONNECTION | PHOENIX CONTACT | PTTB 4 | 3211786 |  | {"length": ""} | ["X02.2", "12", "", "2 STACK TERMINAL, PUSH-IN-CONNECTION", "PTTB 4", "3211786", "PHOENIX CONTACT"]
NGB-NGQ V4.0 REV-V4.0 23-04-2024.pdf | 35 | MC | 234 | X02.2 | 3 | END COVER | PHOENIX CONTACT | D-STTB 4 | 3030462 |  | {"length": ""} | ["X02.2", "3", "", "END COVER", "D-STTB 4", "3030462", "PHOENIX CONTACT"]
NGB-NGQ V4.0 REV-V4.0 23-04-2024.pdf | 35 | MC | 235 | X03 | 1 | END BRACKET | PHOENIX CONTACT | E/NS 35 N | 800886 |  | {"length": ""} | ["X03", "1", "", "END BRACKET", "E/NS 35 N", "800886", "PHOENIX CONTACT"]
NGB-NGQ V4.0 REV-V4.0 23-04-2024.pdf | 35 | MC | 236 | X03 | 1 | TERMINAL, PUSH-IN-CONNECTION | PHOENIX CONTACT | PT 2,5 | 3209510 |  | {"length": ""} | ["X03", "1", "", "TERMINAL, PUSH-IN-CONNECTION", "PT 2,5", "3209510", "PHOENIX CONTACT"]
NGB-NGQ V4.0 REV-V4.0 23-04-2024.pdf | 35 | MC | 237 | X03 | 1 | END COVER | PHOENIX CONTACT | D-ST 2,5 | 3030417 |  | {"length": ""} | ["X03", "1", "", "END COVER", "D-ST 2,5", "3030417", "PHOENIX CONTACT"]
NGB-NGQ V4.0 REV-V4.0 23-04-2024.pdf | 35 | MC | 238 | X24VDC | 2 | END BRACKET | PHOENIX CONTACT | E/NS 35 N | 800886 |  | {"length": ""} | ["X24VDC", "2", "", "END BRACKET", "E/NS 35 N", "800886", "PHOENIX CONTACT"]
NGB-NGQ V4.0 REV-V4.0 23-04-2024.pdf | 35 | MC | 239 | X24VDC | 4 | POTENTIAL DISTRIBUTORS, 2 POLE, 4 STACK, BLUE, PUSH-IN-CONNECTION | PHOENIX CONTACT | PTRVB 4-FI/BU | 3270221 |  | {"length": ""} | ["X24VDC", "4", "", "POTENTIAL DISTRIBUTORS, 2 POLE, 4 STACK, BLUE, PUSH-IN-CONNECTION", "PTRVB 4-FI/BU", "3270221", "PHOENIX CONTACT"]
NGB-NGQ V4.0 REV-V4.0 23-04-2024.pdf | 35 | MC | 240 | X24VDC | 8 | END COVER, POTENTIAL DISTRIBUTORS, WHITE | PHOENIX CONTACT | D-PTRV 4 WH | 3270151 |  | {"length": ""} | ["X24VDC", "8", "", "END COVER, POTENTIAL DISTRIBUTORS, WHITE", "D-PTRV 4 WH", "3270151", "PHOENIX CONTACT"]
NGB-NGQ V4.0 REV-V4.0 23-04-2024.pdf | 35 | MC | 241 | X24VDC | 4 | POTENTIAL DISTRIBUTORS, 2 POLE, 4 STACK, RED, PUSH-IN-CONNECTION | PHOENIX CONTACT | PTRVB 4-FI/RD | 3270220 |  | {"length": ""} | ["X24VDC", "4", "", "POTENTIAL DISTRIBUTORS, 2 POLE, 4 STACK, RED, PUSH-IN-CONNECTION", "PTRVB 4-FI/RD", "3270220", "PHOENIX CONTACT"]
NGB-NGQ V4.0 REV-V4.0 23-04-2024.pdf | 47 |  | 242 | 100W1 | 2 | POWERCABLE, RUBBER, COLORED CORES, 5G10 | LAPP BENELUX | H07RN-F | 16001093 |  | {"length": "1,5 m"} | ["100W1", "2", "1,5 m", "POWERCABLE, RUBBER, COLORED CORES, 5G10", "H07RN-F", "16001093", "LAPP BENELUX"]
NGB-NGQ V4.0 REV-V4.0 23-04-2024.pdf | 47 |  | 243 | 100W1.1 | 5 | POWERCABLE, RUBBER, COLORED CORES, 5G10 | LAPP BENELUX | H07RN-F | 16001093 |  | {"length": "3 m"} | ["100W1.1", "5", "3 m", "POWERCABLE, RUBBER, COLORED CORES, 5G10", "H07RN-F", "16001093", "LAPP BENELUX"]
NGB-NGQ V4.0 REV-V4.0 23-04-2024.pdf | 47 |  | 244 | 100XC1 | 1 | PANEL MOUNTING BASE, DOUBLE LOCKING LATCH | HARTING | 09 30 016 0301 | 09 30 016 0301 |  | {"length": ""} | ["100XC1", "1", "", "PANEL MOUNTING BASE, DOUBLE LOCKING LATCH", "09 30 016 0301", "09 30 016 0301", "HARTING"]
NGB-NGQ V4.0 REV-V4.0 23-04-2024.pdf | 47 |  | 245 | 100XC1 | 2 | MODULE, 2 POLE, MALE, 70A | HARTING | 09 14 002 2646 | 09 14 002 2646 |  | {"length": ""} | ["100XC1", "2", "", "MODULE, 2 POLE, MALE, 70A", "09 14 002 2646", "09 14 002 2646", "HARTING"]
NGB-NGQ V4.0 REV-V4.0 23-04-2024.pdf | 47 |  | 246 | 100XC1 | 1 | HINGED FRAME, 4 MODULES, A-D | HARTING | 09 14 016 0361 | 09 14 016 0361 |  | {"length": ""} | ["100XC1", "1", "", "HINGED FRAME, 4 MODULES, A-D", "09 14 016 0361", "09 14 016 0361", "HARTING"]
NGB-NGQ V4.0 REV-V4.0 23-04-2024.pdf | 47 |  | 247 | 100XC1 | 1 | MODULE, DUMMY | HARTING | 09 14 000 9950 | 09 14 000 9950 |  | {"length": ""} | ["100XC1", "1", "", "MODULE, DUMMY", "09 14 000 9950", "09 14 000 9950", "HARTING"]
NGB-NGQ V4.0 REV-V4.0 23-04-2024.pdf | 47 |  | 248 | 100XC1.1 | 1 | CONNECTOR HOOD, CABLE INFEED M40 SIDE, SIZE 3A, HIGH CONSTRUCTION | HARTING | 19 30 016 0528 | 19300160528 |  | {"length": ""} | ["100XC1.1", "1", "", "CONNECTOR HOOD, CABLE INFEED M40 SIDE, SIZE 3A, HIGH CONSTRUCTION", "19 30 016 0528", "19300160528", "HARTING"]
NGB-NGQ V4.0 REV-V4.0 23-04-2024.pdf | 47 |  | 249 | 100XC1.1 | 1 | CABLE GLAND, M40X1,5, 19…28MM, BRASS NICKEL-PLATED, O-RING, -40…100°C, IP69 | LAPP BENELUX | MS-M M40X1,5 | 53112050 |  | {"length": ""} | ["100XC1.1", "1", "", "CABLE GLAND, M40X1,5, 19…28MM, BRASS NICKEL-PLATED, O-RING, -40…100°C, IP69", "MS-M M40X1,5", "53112050", "LAPP BENELUX"]
NGB-NGQ V4.0 REV-V4.0 23-04-2024.pdf | 47 |  | 250 | 100XC1.1 | 2 | MODULE, 2 POLE, FEMALE, 70A | HARTING | 09 14 002 2741 | 09 14 002 2741 |  | {"length": ""} | ["100XC1.1", "2", "", "MODULE, 2 POLE, FEMALE, 70A", "09 14 002 2741", "09 14 002 2741", "HARTING"]
NGB-NGQ V4.0 REV-V4.0 23-04-2024.pdf | 47 |  | 251 | 100XC1.1 | 1 | HINGED FRAME, 4 MODULES, a-d | HARTING | 09 14 016 0371 | 09 14 016 0371 |  | {"length": ""} | ["100XC1.1", "1", "", "HINGED FRAME, 4 MODULES, a-d", "09 14 016 0371", "09 14 016 0371", "HARTING"]
NGB-NGQ V4.0 REV-V4.0 23-04-2024.pdf | 47 |  | 252 | 100XC1.1 | 1 | MODULE, DUMMY | HARTING | 09 14 000 9950 | 09 14 000 9950 |  | {"length": ""} | ["100XC1.1", "1", "", "MODULE, DUMMY", "09 14 000 9950", "09 14 000 9950", "HARTING"]
NGB-NGQ V4.0 REV-V4.0 23-04-2024.pdf | 47 |  | 253 | 101XC3 | 1 | SLEEVE HOUSING, SINGLE LOCKING LATCH, M20 | HARTING | 19 20 003 1440 | 19 20 003 1440 |  | {"length": ""} | ["101XC3", "1", "", "SLEEVE HOUSING, SINGLE LOCKING LATCH, M20", "19 20 003 1440", "19 20 003 1440", "HARTING"]
NGB-NGQ V4.0 REV-V4.0 23-04-2024.pdf | 47 |  | 254 | 101XC3 | 1 | CONNECTOR SCREW CONNECTION, 3 POLE +PE, MALE | HARTING | 09 20 003 2611 | 09 20 003 2611 |  | {"length": ""} | ["101XC3", "1", "", "CONNECTOR SCREW CONNECTION, 3 POLE +PE, MALE", "09 20 003 2611", "09 20 003 2611", "HARTING"]
NGB-NGQ V4.0 REV-V4.0 23-04-2024.pdf | 47 |  | 255 | 101XC3 | 1 | CABLE GLAND, M16X1,5, 4,5…10MM, POLYAMIDE, IP68 | LAPP BENELUX | 53111010 | 53111010 |  | {"length": ""} | ["101XC3", "1", "", "CABLE GLAND, M16X1,5, 4,5…10MM, POLYAMIDE, IP68", "53111010", "53111010", "LAPP BENELUX"]
NGB-NGQ V4.0 REV-V4.0 23-04-2024.pdf | 47 |  | 256 | 101XC3 | 1 | REDUCING BUSHING, M20X1,5-M16X1,5, BRASS NICKEL-PLATED | JACOB | M20M16 | M20M16 |  | {"length": ""} | ["101XC3", "1", "", "REDUCING BUSHING, M20X1,5-M16X1,5, BRASS NICKEL-PLATED", "M20M16", "M20M16", "JACOB"]
NGB-NGQ V4.0 REV-V4.0 23-04-2024.pdf | 47 |  | 257 | 103W1 | 50 | CONTROL CABLE, PVC, CORES NUMBERED, 3G1,5 | LAPP BENELUX | ÖLFLEX CLASSIC 110 | 1119303 |  | {"length": ""} | ["103W1", "50", "", "CONTROL CABLE, PVC, CORES NUMBERED, 3G1,5", "ÖLFLEX CLASSIC 110", "1119303", "LAPP BENELUX"]
NGB-NGQ V4.0 REV-V4.0 23-04-2024.pdf | 47 |  | 258 | 103XS1 | 1 | CONNECTOR SCREW CONNECTION, 3 POLE +PE, FEMALE | HARTING | 09 20 003 2711 | 09 20 003 2711 |  | {"length": ""} | ["103XS1", "1", "", "CONNECTOR SCREW CONNECTION, 3 POLE +PE, FEMALE", "09 20 003 2711", "09 20 003 2711", "HARTING"]
NGB-NGQ V4.0 REV-V4.0 23-04-2024.pdf | 47 |  | 259 | 103XS1 | 1 | SLEEVE HOUSING, SINGLE LOCKING LATCH ON ENCLOSURES, M20 | HARTING | 19 20 003 1750 | 19 20 003 1750 |  | {"length": ""} | ["103XS1", "1", "", "SLEEVE HOUSING, SINGLE LOCKING LATCH ON ENCLOSURES, M20", "19 20 003 1750", "19 20 003 1750", "HARTING"]
NGB-NGQ V4.0 REV-V4.0 23-04-2024.pdf | 47 |  | 260 | 103XS1 | 2 | CABLE GLAND, M20X1,5, 7…13MM, POLYAMIDE, IP68 | LAPP BENELUX | 53111020 | 53111020 |  | {"length": ""} | ["103XS1", "2", "", "CABLE GLAND, M20X1,5, 7…13MM, POLYAMIDE, IP68", "53111020", "53111020", "LAPP BENELUX"]
NGB-NGQ V4.0 REV-V4.0 23-04-2024.pdf | 47 |  | 261 | 103XS1 | 1 | CONNECTOR SCREW CONNECTION, 3 POLE +PE, MALE | HARTING | 09 20 003 2611 | 09 20 003 2611 |  | {"length": ""} | ["103XS1", "1", "", "CONNECTOR SCREW CONNECTION, 3 POLE +PE, MALE", "09 20 003 2611", "09 20 003 2611", "HARTING"]
NGB-NGQ V4.0 REV-V4.0 23-04-2024.pdf | 47 |  | 262 | 103XS1 | 1 | SLEEVE HOUSING, SINGLE LOCKING LATCH, M20 | HARTING | 19 20 003 1440 | 19 20 003 1440 |  | {"length": ""} | ["103XS1", "1", "", "SLEEVE HOUSING, SINGLE LOCKING LATCH, M20", "19 20 003 1440", "19 20 003 1440", "HARTING"]
NGB-NGQ V4.0 REV-V4.0 23-04-2024.pdf | 47 |  | 263 | 103XS2 | 1 | CONNECTOR SCREW CONNECTION, 3 POLE +PE, FEMALE | HARTING | 09 20 003 2711 | 09 20 003 2711 |  | {"length": ""} | ["103XS2", "1", "", "CONNECTOR SCREW CONNECTION, 3 POLE +PE, FEMALE", "09 20 003 2711", "09 20 003 2711", "HARTING"]
NGB-NGQ V4.0 REV-V4.0 23-04-2024.pdf | 47 |  | 264 | 103XS2 | 1 | SLEEVE HOUSING, SINGLE LOCKING LATCH ON ENCLOSURES, M20 | HARTING | 19 20 003 1750 | 19 20 003 1750 |  | {"length": ""} | ["103XS2", "1", "", "SLEEVE HOUSING, SINGLE LOCKING LATCH ON ENCLOSURES, M20", "19 20 003 1750", "19 20 003 1750", "HARTING"]
NGB-NGQ V4.0 REV-V4.0 23-04-2024.pdf | 47 |  | 265 | 103XS2 | 2 | CABLE GLAND, M20X1,5, 7…13MM, POLYAMIDE, IP68 | LAPP BENELUX | 53111020 | 53111020 |  | {"length": ""} | ["103XS2", "2", "", "CABLE GLAND, M20X1,5, 7…13MM, POLYAMIDE, IP68", "53111020", "53111020", "LAPP BENELUX"]
NGB-NGQ V4.0 REV-V4.0 23-04-2024.pdf | 47 |  | 266 | 103XS2 | 1 | CONNECTOR SCREW CONNECTION, 3 POLE +PE, MALE | HARTING | 09 20 003 2611 | 09 20 003 2611 |  | {"length": ""} | ["103XS2", "1", "", "CONNECTOR SCREW CONNECTION, 3 POLE +PE, MALE", "09 20 003 2611", "09 20 003 2611", "HARTING"]
NGB-NGQ V4.0 REV-V4.0 23-04-2024.pdf | 47 |  | 267 | 103XS2 | 1 | SLEEVE HOUSING, SINGLE LOCKING LATCH, M20 | HARTING | 19 20 003 1440 | 19 20 003 1440 |  | {"length": ""} | ["103XS2", "1", "", "SLEEVE HOUSING, SINGLE LOCKING LATCH, M20", "19 20 003 1440", "19 20 003 1440", "HARTING"]
NGB-NGQ V4.0 REV-V4.0 23-04-2024.pdf | 47 |  | 268 | 103XS4 | 1 | CONNECTOR SCREW CONNECTION, 3 POLE +PE, FEMALE | HARTING | 09 20 003 2711 | 09 20 003 2711 |  | {"length": ""} | ["103XS4", "1", "", "CONNECTOR SCREW CONNECTION, 3 POLE +PE, FEMALE", "09 20 003 2711", "09 20 003 2711", "HARTING"]
NGB-NGQ V4.0 REV-V4.0 23-04-2024.pdf | 47 |  | 269 | 103XS4 | 1 | SLEEVE HOUSING, SINGLE LOCKING LATCH ON ENCLOSURES, M20 | HARTING | 19 20 003 1750 | 19 20 003 1750 |  | {"length": ""} | ["103XS4", "1", "", "SLEEVE HOUSING, SINGLE LOCKING LATCH ON ENCLOSURES, M20", "19 20 003 1750", "19 20 003 1750", "HARTING"]
NGB-NGQ V4.0 REV-V4.0 23-04-2024.pdf | 47 |  | 270 | 103XS4 | 2 | CABLE GLAND, M20X1,5, 7…13MM, POLYAMIDE, IP68 | LAPP BENELUX | 53111020 | 53111020 |  | {"length": ""} | ["103XS4", "2", "", "CABLE GLAND, M20X1,5, 7…13MM, POLYAMIDE, IP68", "53111020", "53111020", "LAPP BENELUX"]
NGB-NGQ V4.0 REV-V4.0 23-04-2024.pdf | 47 |  | 271 | 103XS4 | 1 | CONNECTOR SCREW CONNECTION, 3 POLE +PE, MALE | HARTING | 09 20 003 2611 | 09 20 003 2611 |  | {"length": ""} | ["103XS4", "1", "", "CONNECTOR SCREW CONNECTION, 3 POLE +PE, MALE", "09 20 003 2611", "09 20 003 2611", "HARTING"]
NGB-NGQ V4.0 REV-V4.0 23-04-2024.pdf | 47 |  | 272 | 103XS4 | 1 | SLEEVE HOUSING, SINGLE LOCKING LATCH, M20 | HARTING | 19 20 003 1440 | 19 20 003 1440 |  | {"length": ""} | ["103XS4", "1", "", "SLEEVE HOUSING, SINGLE LOCKING LATCH, M20", "19 20 003 1440", "19 20 003 1440", "HARTING"]
NGB-NGQ V4.0 REV-V4.0 23-04-2024.pdf | 47 |  | 273 | 103XS5 | 1 | CONNECTOR SCREW CONNECTION, 3 POLE +PE, FEMALE | HARTING | 09 20 003 2711 | 09 20 003 2711 |  | {"length": ""} | ["103XS5", "1", "", "CONNECTOR SCREW CONNECTION, 3 POLE +PE, FEMALE", "09 20 003 2711", "09 20 003 2711", "HARTING"]
NGB-NGQ V4.0 REV-V4.0 23-04-2024.pdf | 47 |  | 274 | 103XS5 | 1 | SLEEVE HOUSING, SINGLE LOCKING LATCH ON ENCLOSURES, M20 | HARTING | 19 20 003 1750 | 19 20 003 1750 |  | {"length": ""} | ["103XS5", "1", "", "SLEEVE HOUSING, SINGLE LOCKING LATCH ON ENCLOSURES, M20", "19 20 003 1750", "19 20 003 1750", "HARTING"]
NGB-NGQ V4.0 REV-V4.0 23-04-2024.pdf | 47 |  | 275 | 103XS5 | 2 | CABLE GLAND, M20X1,5, 7…13MM, POLYAMIDE, IP68 | LAPP BENELUX | 53111020 | 53111020 |  | {"length": ""} | ["103XS5", "2", "", "CABLE GLAND, M20X1,5, 7…13MM, POLYAMIDE, IP68", "53111020", "53111020", "LAPP BENELUX"]
NGB-NGQ V4.0 REV-V4.0 23-04-2024.pdf | 47 |  | 276 | 103XS5 | 1 | CONNECTOR SCREW CONNECTION, 3 POLE +PE, MALE | HARTING | 09 20 003 2611 | 09 20 003 2611 |  | {"length": ""} | ["103XS5", "1", "", "CONNECTOR SCREW CONNECTION, 3 POLE +PE, MALE", "09 20 003 2611", "09 20 003 2611", "HARTING"]
NGB-NGQ V4.0 REV-V4.0 23-04-2024.pdf | 47 |  | 277 | 103XS5 | 1 | SLEEVE HOUSING, SINGLE LOCKING LATCH, M20 | HARTING | 19 20 003 1440 | 19 20 003 1440 |  | {"length": ""} | ["103XS5", "1", "", "SLEEVE HOUSING, SINGLE LOCKING LATCH, M20", "19 20 003 1440", "19 20 003 1440", "HARTING"]
NGB-NGQ V4.0 REV-V4.0 23-04-2024.pdf | 47 |  | 278 |  | 1 | CONNECTOR SCREW CONNECTION, 3 POLE +PE, FEMALE | HARTING | 09 20 003 2711 | 09 20 003 2711 |  | {"length": ""} | ["", "1", "", "CONNECTOR SCREW CONNECTION, 3 POLE +PE, FEMALE", "09 20 003 2711", "09 20 003 2711", "HARTING"]
NGB-NGQ V4.0 REV-V4.0 23-04-2024.pdf | 48 |  | 279 | 103XS7 | 1 | SLEEVE HOUSING, SINGLE LOCKING LATCH ON ENCLOSURES, M20 | HARTING | 19 20 003 1750 | 19 20 003 1750 |  | {"length": ""} | ["103XS7", "1", "", "SLEEVE HOUSING, SINGLE LOCKING LATCH ON ENCLOSURES, M20", "19 20 003 1750", "19 20 003 1750", "HARTING"]
NGB-NGQ V4.0 REV-V4.0 23-04-2024.pdf | 48 |  | 280 | 103XS7 | 2 | CABLE GLAND, M20X1,5, 7…13MM, POLYAMIDE, IP68 | LAPP BENELUX | 53111020 | 53111020 |  | {"length": ""} | ["103XS7", "2", "", "CABLE GLAND, M20X1,5, 7…13MM, POLYAMIDE, IP68", "53111020", "53111020", "LAPP BENELUX"]
NGB-NGQ V4.0 REV-V4.0 23-04-2024.pdf | 48 |  | 281 | 103XS7 | 1 | CONNECTOR SCREW CONNECTION, 3 POLE +PE, MALE | HARTING | 09 20 003 2611 | 09 20 003 2611 |  | {"length": ""} | ["103XS7", "1", "", "CONNECTOR SCREW CONNECTION, 3 POLE +PE, MALE", "09 20 003 2611", "09 20 003 2611", "HARTING"]
NGB-NGQ V4.0 REV-V4.0 23-04-2024.pdf | 48 |  | 282 | 103XS7 | 1 | SLEEVE HOUSING, SINGLE LOCKING LATCH, M20 | HARTING | 19 20 003 1440 | 19 20 003 1440 |  | {"length": ""} | ["103XS7", "1", "", "SLEEVE HOUSING, SINGLE LOCKING LATCH, M20", "19 20 003 1440", "19 20 003 1440", "HARTING"]
NGB-NGQ V4.0 REV-V4.0 23-04-2024.pdf | 48 |  | 283 | 103XS8 | 1 | CONNECTOR SCREW CONNECTION, 3 POLE +PE, FEMALE | HARTING | 09 20 003 2711 | 09 20 003 2711 |  | {"length": ""} | ["103XS8", "1", "", "CONNECTOR SCREW CONNECTION, 3 POLE +PE, FEMALE", "09 20 003 2711", "09 20 003 2711", "HARTING"]
NGB-NGQ V4.0 REV-V4.0 23-04-2024.pdf | 48 |  | 284 | 103XS8 | 1 | SLEEVE HOUSING, SINGLE LOCKING LATCH ON ENCLOSURES, M20 | HARTING | 19 20 003 1750 | 19 20 003 1750 |  | {"length": ""} | ["103XS8", "1", "", "SLEEVE HOUSING, SINGLE LOCKING LATCH ON ENCLOSURES, M20", "19 20 003 1750", "19 20 003 1750", "HARTING"]
NGB-NGQ V4.0 REV-V4.0 23-04-2024.pdf | 48 |  | 285 | 103XS8 | 2 | CABLE GLAND, M20X1,5, 7…13MM, POLYAMIDE, IP68 | LAPP BENELUX | 53111020 | 53111020 |  | {"length": ""} | ["103XS8", "2", "", "CABLE GLAND, M20X1,5, 7…13MM, POLYAMIDE, IP68", "53111020", "53111020", "LAPP BENELUX"]
NGB-NGQ V4.0 REV-V4.0 23-04-2024.pdf | 48 |  | 286 | 103XS8 | 1 | CONNECTOR SCREW CONNECTION, 3 POLE +PE, MALE | HARTING | 09 20 003 2611 | 09 20 003 2611 |  | {"length": ""} | ["103XS8", "1", "", "CONNECTOR SCREW CONNECTION, 3 POLE +PE, MALE", "09 20 003 2611", "09 20 003 2611", "HARTING"]
NGB-NGQ V4.0 REV-V4.0 23-04-2024.pdf | 48 |  | 287 | 103XS8 | 1 | SLEEVE HOUSING, SINGLE LOCKING LATCH, M20 | HARTING | 19 20 003 1440 | 19 20 003 1440 |  | {"length": ""} | ["103XS8", "1", "", "SLEEVE HOUSING, SINGLE LOCKING LATCH, M20", "19 20 003 1440", "19 20 003 1440", "HARTING"]
NGB-NGQ V4.0 REV-V4.0 23-04-2024.pdf | 48 |  | 288 | 104XS1 | 1 | CONNECTOR SCREW CONNECTION, 3 POLE +PE, FEMALE | HARTING | 09 20 003 2711 | 09 20 003 2711 |  | {"length": ""} | ["104XS1", "1", "", "CONNECTOR SCREW CONNECTION, 3 POLE +PE, FEMALE", "09 20 003 2711", "09 20 003 2711", "HARTING"]
NGB-NGQ V4.0 REV-V4.0 23-04-2024.pdf | 48 |  | 289 | 104XS1 | 1 | SLEEVE HOUSING, SINGLE LOCKING LATCH ON ENCLOSURES, M20 | HARTING | 19 20 003 1750 | 19 20 003 1750 |  | {"length": ""} | ["104XS1", "1", "", "SLEEVE HOUSING, SINGLE LOCKING LATCH ON ENCLOSURES, M20", "19 20 003 1750", "19 20 003 1750", "HARTING"]
NGB-NGQ V4.0 REV-V4.0 23-04-2024.pdf | 48 |  | 290 | 104XS1 | 2 | CABLE GLAND, M20X1,5, 7…13MM, POLYAMIDE, IP68 | LAPP BENELUX | 53111020 | 53111020 |  | {"length": ""} | ["104XS1", "2", "", "CABLE GLAND, M20X1,5, 7…13MM, POLYAMIDE, IP68", "53111020", "53111020", "LAPP BENELUX"]
NGB-NGQ V4.0 REV-V4.0 23-04-2024.pdf | 48 |  | 291 | 104XS1 | 1 | CONNECTOR SCREW CONNECTION, 3 POLE +PE, MALE | HARTING | 09 20 003 2611 | 09 20 003 2611 |  | {"length": ""} | ["104XS1", "1", "", "CONNECTOR SCREW CONNECTION, 3 POLE +PE, MALE", "09 20 003 2611", "09 20 003 2611", "HARTING"]
NGB-NGQ V4.0 REV-V4.0 23-04-2024.pdf | 48 |  | 292 | 104XS1 | 1 | SLEEVE HOUSING, SINGLE LOCKING LATCH, M20 | HARTING | 19 20 003 1440 | 19 20 003 1440 |  | {"length": ""} | ["104XS1", "1", "", "SLEEVE HOUSING, SINGLE LOCKING LATCH, M20", "19 20 003 1440", "19 20 003 1440", "HARTING"]
NGB-NGQ V4.0 REV-V4.0 23-04-2024.pdf | 48 |  | 293 | 104XS2 | 1 | CONNECTOR SCREW CONNECTION, 3 POLE +PE, FEMALE | HARTING | 09 20 003 2711 | 09 20 003 2711 |  | {"length": ""} | ["104XS2", "1", "", "CONNECTOR SCREW CONNECTION, 3 POLE +PE, FEMALE", "09 20 003 2711", "09 20 003 2711", "HARTING"]
NGB-NGQ V4.0 REV-V4.0 23-04-2024.pdf | 48 |  | 294 | 104XS2 | 1 | SLEEVE HOUSING, SINGLE LOCKING LATCH ON ENCLOSURES, M20 | HARTING | 19 20 003 1750 | 19 20 003 1750 |  | {"length": ""} | ["104XS2", "1", "", "SLEEVE HOUSING, SINGLE LOCKING LATCH ON ENCLOSURES, M20", "19 20 003 1750", "19 20 003 1750", "HARTING"]
NGB-NGQ V4.0 REV-V4.0 23-04-2024.pdf | 48 |  | 295 | 104XS2 | 2 | CABLE GLAND, M20X1,5, 7…13MM, POLYAMIDE, IP68 | LAPP BENELUX | 53111020 | 53111020 |  | {"length": ""} | ["104XS2", "2", "", "CABLE GLAND, M20X1,5, 7…13MM, POLYAMIDE, IP68", "53111020", "53111020", "LAPP BENELUX"]
NGB-NGQ V4.0 REV-V4.0 23-04-2024.pdf | 48 |  | 296 | 104XS2 | 1 | CONNECTOR SCREW CONNECTION, 3 POLE +PE, MALE | HARTING | 09 20 003 2611 | 09 20 003 2611 |  | {"length": ""} | ["104XS2", "1", "", "CONNECTOR SCREW CONNECTION, 3 POLE +PE, MALE", "09 20 003 2611", "09 20 003 2611", "HARTING"]
NGB-NGQ V4.0 REV-V4.0 23-04-2024.pdf | 48 |  | 297 | 104XS2 | 1 | SLEEVE HOUSING, SINGLE LOCKING LATCH, M20 | HARTING | 19 20 003 1440 | 19 20 003 1440 |  | {"length": ""} | ["104XS2", "1", "", "SLEEVE HOUSING, SINGLE LOCKING LATCH, M20", "19 20 003 1440", "19 20 003 1440", "HARTING"]
NGB-NGQ V4.0 REV-V4.0 23-04-2024.pdf | 48 |  | 298 | 104XS4 | 1 | CONNECTOR SCREW CONNECTION, 3 POLE +PE, FEMALE | HARTING | 09 20 003 2711 | 09 20 003 2711 |  | {"length": ""} | ["104XS4", "1", "", "CONNECTOR SCREW CONNECTION, 3 POLE +PE, FEMALE", "09 20 003 2711", "09 20 003 2711", "HARTING"]
NGB-NGQ V4.0 REV-V4.0 23-04-2024.pdf | 48 |  | 299 | 104XS4 | 1 | SLEEVE HOUSING, SINGLE LOCKING LATCH ON ENCLOSURES, M20 | HARTING | 19 20 003 1750 | 19 20 003 1750 |  | {"length": ""} | ["104XS4", "1", "", "SLEEVE HOUSING, SINGLE LOCKING LATCH ON ENCLOSURES, M20", "19 20 003 1750", "19 20 003 1750", "HARTING"]
NGB-NGQ V4.0 REV-V4.0 23-04-2024.pdf | 48 |  | 300 | 104XS4 | 2 | CABLE GLAND, M20X1,5, 7…13MM, POLYAMIDE, IP68 | LAPP BENELUX | 53111020 | 53111020 |  | {"length": ""} | ["104XS4", "2", "", "CABLE GLAND, M20X1,5, 7…13MM, POLYAMIDE, IP68", "53111020", "53111020", "LAPP BENELUX"]
NGB-NGQ V4.0 REV-V4.0 23-04-2024.pdf | 48 |  | 301 | 104XS4 | 1 | CONNECTOR SCREW CONNECTION, 3 POLE +PE, MALE | HARTING | 09 20 003 2611 | 09 20 003 2611 |  | {"length": ""} | ["104XS4", "1", "", "CONNECTOR SCREW CONNECTION, 3 POLE +PE, MALE", "09 20 003 2611", "09 20 003 2611", "HARTING"]
NGB-NGQ V4.0 REV-V4.0 23-04-2024.pdf | 48 |  | 302 | 104XS4 | 1 | SLEEVE HOUSING, SINGLE LOCKING LATCH, M20 | HARTING | 19 20 003 1440 | 19 20 003 1440 |  | {"length": ""} | ["104XS4", "1", "", "SLEEVE HOUSING, SINGLE LOCKING LATCH, M20", "19 20 003 1440", "19 20 003 1440", "HARTING"]
NGB-NGQ V4.0 REV-V4.0 23-04-2024.pdf | 48 |  | 303 | 104XS5 | 1 | CONNECTOR SCREW CONNECTION, 3 POLE +PE, FEMALE | HARTING | 09 20 003 2711 | 09 20 003 2711 |  | {"length": ""} | ["104XS5", "1", "", "CONNECTOR SCREW CONNECTION, 3 POLE +PE, FEMALE", "09 20 003 2711", "09 20 003 2711", "HARTING"]
NGB-NGQ V4.0 REV-V4.0 23-04-2024.pdf | 48 |  | 304 | 104XS5 | 1 | SLEEVE HOUSING, SINGLE LOCKING LATCH ON ENCLOSURES, M20 | HARTING | 19 20 003 1750 | 19 20 003 1750 |  | {"length": ""} | ["104XS5", "1", "", "SLEEVE HOUSING, SINGLE LOCKING LATCH ON ENCLOSURES, M20", "19 20 003 1750", "19 20 003 1750", "HARTING"]
NGB-NGQ V4.0 REV-V4.0 23-04-2024.pdf | 48 |  | 305 | 104XS5 | 2 | CABLE GLAND, M20X1,5, 7…13MM, POLYAMIDE, IP68 | LAPP BENELUX | 53111020 | 53111020 |  | {"length": ""} | ["104XS5", "2", "", "CABLE GLAND, M20X1,5, 7…13MM, POLYAMIDE, IP68", "53111020", "53111020", "LAPP BENELUX"]
NGB-NGQ V4.0 REV-V4.0 23-04-2024.pdf | 48 |  | 306 | 104XS5 | 1 | CONNECTOR SCREW CONNECTION, 3 POLE +PE, MALE | HARTING | 09 20 003 2611 | 09 20 003 2611 |  | {"length": ""} | ["104XS5", "1", "", "CONNECTOR SCREW CONNECTION, 3 POLE +PE, MALE", "09 20 003 2611", "09 20 003 2611", "HARTING"]
NGB-NGQ V4.0 REV-V4.0 23-04-2024.pdf | 48 |  | 307 | 104XS5 | 1 | SLEEVE HOUSING, SINGLE LOCKING LATCH, M20 | HARTING | 19 20 003 1440 | 19 20 003 1440 |  | {"length": ""} | ["104XS5", "1", "", "SLEEVE HOUSING, SINGLE LOCKING LATCH, M20", "19 20 003 1440", "19 20 003 1440", "HARTING"]
NGB-NGQ V4.0 REV-V4.0 23-04-2024.pdf | 48 |  | 308 | 104XS7 | 1 | CONNECTOR SCREW CONNECTION, 3 POLE +PE, FEMALE | HARTING | 09 20 003 2711 | 09 20 003 2711 |  | {"length": ""} | ["104XS7", "1", "", "CONNECTOR SCREW CONNECTION, 3 POLE +PE, FEMALE", "09 20 003 2711", "09 20 003 2711", "HARTING"]
NGB-NGQ V4.0 REV-V4.0 23-04-2024.pdf | 48 |  | 309 | 104XS7 | 1 | SLEEVE HOUSING, SINGLE LOCKING LATCH ON ENCLOSURES, M20 | HARTING | 19 20 003 1750 | 19 20 003 1750 |  | {"length": ""} | ["104XS7", "1", "", "SLEEVE HOUSING, SINGLE LOCKING LATCH ON ENCLOSURES, M20", "19 20 003 1750", "19 20 003 1750", "HARTING"]
NGB-NGQ V4.0 REV-V4.0 23-04-2024.pdf | 48 |  | 310 | 104XS7 | 2 | CABLE GLAND, M20X1,5, 7…13MM, POLYAMIDE, IP68 | LAPP BENELUX | 53111020 | 53111020 |  | {"length": ""} | ["104XS7", "2", "", "CABLE GLAND, M20X1,5, 7…13MM, POLYAMIDE, IP68", "53111020", "53111020", "LAPP BENELUX"]
NGB-NGQ V4.0 REV-V4.0 23-04-2024.pdf | 48 |  | 311 | 104XS7 | 1 | CONNECTOR SCREW CONNECTION, 3 POLE +PE, MALE | HARTING | 09 20 003 2611 | 09 20 003 2611 |  | {"length": ""} | ["104XS7", "1", "", "CONNECTOR SCREW CONNECTION, 3 POLE +PE, MALE", "09 20 003 2611", "09 20 003 2611", "HARTING"]
NGB-NGQ V4.0 REV-V4.0 23-04-2024.pdf | 48 |  | 312 | 104XS7 | 1 | SLEEVE HOUSING, SINGLE LOCKING LATCH, M20 | HARTING | 19 20 003 1440 | 19 20 003 1440 |  | {"length": ""} | ["104XS7", "1", "", "SLEEVE HOUSING, SINGLE LOCKING LATCH, M20", "19 20 003 1440", "19 20 003 1440", "HARTING"]
NGB-NGQ V4.0 REV-V4.0 23-04-2024.pdf | 48 |  | 313 | 104XS8 | 1 | CONNECTOR SCREW CONNECTION, 3 POLE +PE, FEMALE | HARTING | 09 20 003 2711 | 09 20 003 2711 |  | {"length": ""} | ["104XS8", "1", "", "CONNECTOR SCREW CONNECTION, 3 POLE +PE, FEMALE", "09 20 003 2711", "09 20 003 2711", "HARTING"]
NGB-NGQ V4.0 REV-V4.0 23-04-2024.pdf | 48 |  | 314 | 104XS8 | 1 | SLEEVE HOUSING, SINGLE LOCKING LATCH ON ENCLOSURES, M20 | HARTING | 19 20 003 1750 | 19 20 003 1750 |  | {"length": ""} | ["104XS8", "1", "", "SLEEVE HOUSING, SINGLE LOCKING LATCH ON ENCLOSURES, M20", "19 20 003 1750", "19 20 003 1750", "HARTING"]
NGB-NGQ V4.0 REV-V4.0 23-04-2024.pdf | 48 |  | 315 |  | 2 | CABLE GLAND, M20X1,5, 7…13MM, POLYAMIDE, IP68 | LAPP BENELUX | 53111020 | 53111020 |  | {"length": ""} | ["", "2", "", "CABLE GLAND, M20X1,5, 7…13MM, POLYAMIDE, IP68", "53111020", "53111020", "LAPP BENELUX"]
NGB-NGQ V4.0 REV-V4.0 23-04-2024.pdf | 49 |  | 316 | 104XS8 | 1 | CONNECTOR SCREW CONNECTION, 3 POLE +PE, MALE | HARTING | 09 20 003 2611 | 09 20 003 2611 |  | {"length": ""} | ["104XS8", "1", "", "CONNECTOR SCREW CONNECTION, 3 POLE +PE, MALE", "09 20 003 2611", "09 20 003 2611", "HARTING"]
NGB-NGQ V4.0 REV-V4.0 23-04-2024.pdf | 49 |  | 317 | 104XS8 | 1 | SLEEVE HOUSING, SINGLE LOCKING LATCH, M20 | HARTING | 19 20 003 1440 | 19 20 003 1440 |  | {"length": ""} | ["104XS8", "1", "", "SLEEVE HOUSING, SINGLE LOCKING LATCH, M20", "19 20 003 1440", "19 20 003 1440", "HARTING"]
NGB-NGQ V4.0 REV-V4.0 23-04-2024.pdf | 49 |  | 318 | 151E6 | 1 | SYSTEM LIGHTS, LED, 24VDC, 900 lm, RAL 7016, B=437, UL | RITTAL | 2500220 | 2500220 |  | {"length": ""} | ["151E6", "1", "", "SYSTEM LIGHTS, LED, 24VDC, 900 lm, RAL 7016, B=437, UL", "2500220", "2500220", "RITTAL"]
NGB-NGQ V4.0 REV-V4.0 23-04-2024.pdf | 49 |  | 319 | 151E6 | 1 | PLUG, 2P, FEMALE, 24VDC, FOR SYSTEM LIGHTS | RITTAL | SZ.2500610 | 2500610 |  | {"length": ""} | ["151E6", "1", "", "PLUG, 2P, FEMALE, 24VDC, FOR SYSTEM LIGHTS", "SZ.2500610", "2500610", "RITTAL"]
NGB-NGQ V4.0 REV-V4.0 23-04-2024.pdf | 49 |  | 320 | 151M4 | 1 | CABINET FAN, 24VDC, 230M³/H, RAL7035, IP54 | RITTAL | 3241124 | 3241124 |  | {"length": ""} | ["151M4", "1", "", "CABINET FAN, 24VDC, 230M³/H, RAL7035, IP54", "3241124", "3241124", "RITTAL"]
NGB-NGQ V4.0 REV-V4.0 23-04-2024.pdf | 49 |  | 321 | 151S2 | 1 | THERMOSTAT | RITTAL | 3110000 | 3110000 |  | {"length": ""} | ["151S2", "1", "", "THERMOSTAT", "3110000", "3110000", "RITTAL"]
NGB-NGQ V4.0 REV-V4.0 23-04-2024.pdf | 49 |  | 322 | 200S2 | 1 | EMERGENCY-STOP SWITCH, PULL RELEASE, 2NC, WITH M12 PLUG | EATON | EAT.C22-PV-K02-P10 | 185184 |  | {"length": ""} | ["200S2", "1", "", "EMERGENCY-STOP SWITCH, PULL RELEASE, 2NC, WITH M12 PLUG", "EAT.C22-PV-K02-P10", "185184", "EATON"]
NGB-NGQ V4.0 REV-V4.0 23-04-2024.pdf | 49 |  | 323 | 200S2 | 1 | EMERGENCY STOP PROTECTIVE COVER | EATON | M22-XGPV | 231273 |  | {"length": ""} | ["200S2", "1", "", "EMERGENCY STOP PROTECTIVE COVER", "M22-XGPV", "231273", "EATON"]
NGB-NGQ V4.0 REV-V4.0 23-04-2024.pdf | 49 |  | 324 | 240XS0 | 1 | FEEDTHROUGH PLUG, USB, IP65 | EATON | M22-USB | 147539 |  | {"length": ""} | ["240XS0", "1", "", "FEEDTHROUGH PLUG, USB, IP65", "M22-USB", "147539", "EATON"]
NGB-NGQ V4.0 REV-V4.0 23-04-2024.pdf | 49 |  | 325 | 270XC1 | 0 | CONNECTOR, THERMOCOUPLE, MINIATURE, 2 PIN, TYPE K | TC MEET EN REGELTECHNIEK BV | 724-102 | 724-102 |  | {"length": ""} | ["270XC1", "0", "", "CONNECTOR, THERMOCOUPLE, MINIATURE, 2 PIN, TYPE K", "724-102", "724-102", "TC MEET EN REGELTECHNIEK BV"]
NGB-NGQ V4.0 REV-V4.0 23-04-2024.pdf | 49 |  | 326 | 270XC2 | 0 | CONNECTOR, THERMOCOUPLE, MINIATURE, 2 PIN, TYPE K | TC MEET EN REGELTECHNIEK BV | 724-102 | 724-102 |  | {"length": ""} | ["270XC2", "0", "", "CONNECTOR, THERMOCOUPLE, MINIATURE, 2 PIN, TYPE K", "724-102", "724-102", "TC MEET EN REGELTECHNIEK BV"]
NGB-NGQ V4.0 REV-V4.0 23-04-2024.pdf | 49 |  | 327 | 270XC3 | 0 | CONNECTOR, THERMOCOUPLE, MINIATURE, 2 PIN, TYPE K | TC MEET EN REGELTECHNIEK BV | 724-102 | 724-102 |  | {"length": ""} | ["270XC3", "0", "", "CONNECTOR, THERMOCOUPLE, MINIATURE, 2 PIN, TYPE K", "724-102", "724-102", "TC MEET EN REGELTECHNIEK BV"]
NGB-NGQ V4.0 REV-V4.0 23-04-2024.pdf | 49 |  | 328 | 270XC4 | 0 | CONNECTOR, THERMOCOUPLE, MINIATURE, 2 PIN, TYPE K | TC MEET EN REGELTECHNIEK BV | 724-102 | 724-102 |  | {"length": ""} | ["270XC4", "0", "", "CONNECTOR, THERMOCOUPLE, MINIATURE, 2 PIN, TYPE K", "724-102", "724-102", "TC MEET EN REGELTECHNIEK BV"]
NGB-NGQ V4.0 REV-V4.0 23-04-2024.pdf | 49 |  | 329 | 270XC6 | 0 | CONNECTOR, THERMOCOUPLE, MINIATURE, 2 PIN, TYPE K | TC MEET EN REGELTECHNIEK BV | 724-102 | 724-102 |  | {"length": ""} | ["270XC6", "0", "", "CONNECTOR, THERMOCOUPLE, MINIATURE, 2 PIN, TYPE K", "724-102", "724-102", "TC MEET EN REGELTECHNIEK BV"]
NGB-NGQ V4.0 REV-V4.0 23-04-2024.pdf | 49 |  | 330 | 270XC7 | 0 | CONNECTOR, THERMOCOUPLE, MINIATURE, 2 PIN, TYPE K | TC MEET EN REGELTECHNIEK BV | 724-102 | 724-102 |  | {"length": ""} | ["270XC7", "0", "", "CONNECTOR, THERMOCOUPLE, MINIATURE, 2 PIN, TYPE K", "724-102", "724-102", "TC MEET EN REGELTECHNIEK BV"]
NGB-NGQ V4.0 REV-V4.0 23-04-2024.pdf | 49 |  | 331 | 271XC1 | 1 | HAN BRID-RJ45 C-M STEWART | HARTING | 09 12 003 3021 | 09 12 003 3021 |  | {"length": ""} | ["271XC1", "1", "", "HAN BRID-RJ45 C-M STEWART", "09 12 003 3021", "09 12 003 3021", "HARTING"]
NGB-NGQ V4.0 REV-V4.0 23-04-2024.pdf | 49 |  | 332 | 271XC1 | 1 | SLEEVE HOUSING, SINGLE LOCKING LATCH, M25 | HARTING | 19 20 003 1445 | 19 20 003 1445 |  | {"length": ""} | ["271XC1", "1", "", "SLEEVE HOUSING, SINGLE LOCKING LATCH, M25", "19 20 003 1445", "19 20 003 1445", "HARTING"]
NGB-NGQ V4.0 REV-V4.0 23-04-2024.pdf | 49 |  | 333 | 271XC1 | 1 | CABLE GLAND, M25X1,5, 9…17MM, POLYAMIDE, IP68 | LAPP BENELUX | 53111030 | 53111030 |  | {"length": ""} | ["271XC1", "1", "", "CABLE GLAND, M25X1,5, 9…17MM, POLYAMIDE, IP68", "53111030", "53111030", "LAPP BENELUX"]
NGB-NGQ V4.0 REV-V4.0 23-04-2024.pdf | 49 |  | 334 | 271XC2 | 1 | HAN BRID-RJ45 C-M STEWART | HARTING | 09 12 003 3021 | 09 12 003 3021 |  | {"length": ""} | ["271XC2", "1", "", "HAN BRID-RJ45 C-M STEWART", "09 12 003 3021", "09 12 003 3021", "HARTING"]
NGB-NGQ V4.0 REV-V4.0 23-04-2024.pdf | 49 |  | 335 | 271XC2 | 1 | SLEEVE HOUSING, SINGLE LOCKING LATCH, M25 | HARTING | 19 20 003 1445 | 19 20 003 1445 |  | {"length": ""} | ["271XC2", "1", "", "SLEEVE HOUSING, SINGLE LOCKING LATCH, M25", "19 20 003 1445", "19 20 003 1445", "HARTING"]
NGB-NGQ V4.0 REV-V4.0 23-04-2024.pdf | 49 |  | 336 | 271XC2 | 1 | CABLE GLAND, M25X1,5, 9…17MM, POLYAMIDE, IP68 | LAPP BENELUX | 53111030 | 53111030 |  | {"length": ""} | ["271XC2", "1", "", "CABLE GLAND, M25X1,5, 9…17MM, POLYAMIDE, IP68", "53111030", "53111030", "LAPP BENELUX"]
NGB-NGQ V4.0 REV-V4.0 23-04-2024.pdf | 49 |  | 337 | 280H1 | 1 | INDICATOR MODULE, 24VAC/DC, 2...5 LEVEL | ROCKWELL AUTOMATION | 855WG24Y6Y3Y5Y4 | 855WG24Y6Y3Y5Y4 |  | {"length": ""} | ["280H1", "1", "", "INDICATOR MODULE, 24VAC/DC, 2...5 LEVEL", "855WG24Y6Y3Y5Y4", "855WG24Y6Y3Y5Y4", "ROCKWELL AUTOMATION"]
NGB-NGQ V4.0 REV-V4.0 23-04-2024.pdf | 49 |  | 338 | X | 1 | CEE CONNECTOR, 400VAC, 63A, 5 POLE, MALE, IP67, RED | MENNEKES | 13212 | 13212 |  | {"length": ""} | ["X", "1", "", "CEE CONNECTOR, 400VAC, 63A, 5 POLE, MALE, IP67, RED", "13212", "13212", "MENNEKES"]
NGB-NGQ V4.0 REV-V4.0 23-04-2024.pdf | 50 |  | 339 | 240A3 | 1 | COMPUTER / HMI, 24VDC, 21,5", TOUCH, TFT, 4GB MEMORY | Beckhoff Automation GmbH & Co. KG | CP2221-0030 | CP2221-0030 |  | {"length": ""} | ["240A3", "1", "", "COMPUTER / HMI, 24VDC, 21,5\", TOUCH, TFT, 4GB MEMORY", "CP2221-0030", "CP2221-0030", "Beckhoff Automation GmbH & Co. KG"]
NGB-NGQ V4.0 REV-V4.0 23-04-2024.pdf | 50 |  | 340 | 240A3 | 1 | PCIe ETHERNET INTERFACE CARD, RJ45, 10/100/1000 MBIT/S | Beckhoff Automation GmbH & Co. KG | FC9071-0000 | FC9071-0000 |  | {"length": ""} | ["240A3", "1", "", "PCIe ETHERNET INTERFACE CARD, RJ45, 10/100/1000 MBIT/S", "FC9071-0000", "FC9071-0000", "Beckhoff Automation GmbH & Co. KG"]
NGB-NGQ V4.0 REV-V4.0 23-04-2024.pdf | 50 |  | 341 | 240A3 | 1 | MICROSOFT WINDOWS 10 PROFESSIONAL 64BIT, 2021, ENGLISH | Beckhoff Automation GmbH & Co. KG | C9900-S513 | C9900-S513 |  | {"length": ""} | ["240A3", "1", "", "MICROSOFT WINDOWS 10 PROFESSIONAL 64BIT, 2021, ENGLISH", "C9900-S513", "C9900-S513", "Beckhoff Automation GmbH & Co. KG"]
NGB-NGQ V4.0 REV-V4.0 23-04-2024.pdf | 50 |  | 342 | 240A3 | 1 | CONFIGURATION OPTION: UPS INTEGRATED IN 24 POWER SUPPLY | Beckhoff Automation GmbH & Co. KG | C9900-U209 | C9900-U209 |  | {"length": ""} | ["240A3", "1", "", "CONFIGURATION OPTION: UPS INTEGRATED IN 24 POWER SUPPLY", "C9900-U209", "C9900-U209", "Beckhoff Automation GmbH & Co. KG"]
NGB-NGQ V4.0 REV-V4.0 23-04-2024.pdf | 50 |  | 343 | 240A3 | 1 | CONFIGURATION OPTION: RAM MEMORY EXPANSION TO 8 GB | Beckhoff Automation GmbH & Co. KG | C9900-R270 | C9900-R270 |  | {"length": ""} | ["240A3", "1", "", "CONFIGURATION OPTION: RAM MEMORY EXPANSION TO 8 GB", "C9900-R270", "C9900-R270", "Beckhoff Automation GmbH & Co. KG"]
NGB-NGQ V4.0 REV-V4.0 23-04-2024.pdf | 51 |  | 344 | 240A1 | 1 | COMPUTER / HMI, 24VDC, 7", TOUCH, TFT | Beckhoff Automation GmbH & Co. KG | CP6706-0001-0060 | CP6706-0001-0060 |  | {"length": ""} | ["240A1", "1", "", "COMPUTER / HMI, 24VDC, 7\", TOUCH, TFT", "CP6706-0001-0060", "CP6706-0001-0060", "Beckhoff Automation GmbH & Co. KG"]
NGB-NGQ V4.0 REV-V4.0 23-04-2024.pdf | 51 |  | 345 | 240A1 | 1 | PROCESSOR, 6TH GENERATION I5, 2,3 GHZ, | Beckhoff Automation GmbH & Co. KG | C9900-C584 | C9900-C584 |  | {"length": ""} | ["240A1", "1", "", "PROCESSOR, 6TH GENERATION I5, 2,3 GHZ,", "C9900-C584", "C9900-C584", "Beckhoff Automation GmbH & Co. KG"]
NGB-NGQ V4.0 REV-V4.0 23-04-2024.pdf | 51 |  | 346 | 240A1 | 1 | MICROSOFT WINDOWS 10 PROFESSIONAL 64BIT, 2021, ENGLISH | Beckhoff Automation GmbH & Co. KG | C9900-S511 | C9900-S511 |  | {"length": ""} | ["240A1", "1", "", "MICROSOFT WINDOWS 10 PROFESSIONAL 64BIT, 2021, ENGLISH", "C9900-S511", "C9900-S511", "Beckhoff Automation GmbH & Co. KG"]
NGB-NGQ V4.0 REV-V4.0 23-04-2024.pdf | 51 |  | 347 | 240A1 | 1 | MEMORY CARD, 80GB | Beckhoff Automation GmbH & Co. KG | C9900-H620 | C9900-H620 |  | {"length": ""} | ["240A1", "1", "", "MEMORY CARD, 80GB", "C9900-H620", "C9900-H620", "Beckhoff Automation GmbH & Co. KG"]